## DFTBoard
# | Reference | Qty | Manufacturer | MPN | Value/Description | Footprint/Package | Type | Link | Price (1, no bulk adj) | Price (total, no bulk adj, no ship)
1 | C1 C108 C136 C19 C2 | 5 | Murata | GRM32ER70J476ME20L | 47uF | Capacitors_SMD:C_1210 | SMD | http://www.digikey.com/product-detail/en/murata-electronics-north-america/GRM32ER70J476ME20L/490-6542-1-ND/3845739 | 1.13 | 5.65
2 | C101 C102 C149 C150 C151 | 5 | Murata | GRM0335C1H220JA01D | 22pF | Capacitors_SMD:C_0201 | SMD | Bittele Free Passive | 0 | 0
3 | C107 | 1 | Murata | GRM188R72E102KW07D | 1nF 250V | Capacitors_SMD:C_0603 | SMD | http://www.digikey.com/product-detail/en/murata-electronics-north-america/GRM188R72E102KW07D/490-3526-1-ND/789431 | 0.1 | 0.1
4 | C144 C147 | 2 | AVX | F930G227KBA | 220uF Tant. | Capacitors_Tantalum_SMD:CP_Tantalum_Case-T_EIA-3528-12_Reflow | SMD | http://www.digikey.com/product-detail/en/avx-corporation/F930G227KBA/478-8139-1-ND/4005682 | 0.69 | 1.38
5 | C146 C148 C29 C31 | 4 | Murata | GRM1555C1H102JA01D | 1uF C0G | Capacitors_SMD:C_0402 | SMD | http://www.digikey.com/product-detail/en/murata-electronics-north-america/GRM1555C1H102JA01D/490-3244-1-ND/702785 | 0.1 | 0.4
6 | C24 | 1 | AVX | F950G337MAAAQ2 | 330uF Tant. Or Niobim Oxide | Capacitors_SMD:C_1206 | SMD | http://www.digikey.com/product-detail/en/avx-corporation/F950G337MAAAQ2/478-8378-1-ND/4005885 | 1.1 | 1.1
7 | C25 | 1 | Taiyo Yuden | JMK325ABJ107MM-P | 100uF | Capacitors_SMD:C_1210 | SMD | http://www.digikey.com/product-detail/en/taiyo-yuden/JMK325ABJ107MM-P/587-4313-1-ND/5361257 | 0.65 | 0.65
8 | C27 C28 | 2 | Murata | GRM216R71H221KA01D | 220pF C0G | Capacitors_SMD:C_0805 | SMD | Bittele Free Passive | 0 | 0
9 | C109 C110 C137 C138 C15 C17 C20 C21 C22 C26 C3 C4 C98 | 13 | Murata | GRM21BR61A475KA73L | 4.7uF | Capacitors_SMD:C_0805 | SMD | Bittele Free Passive | 0 | 0
10 | C100 C104 C105 C106 C115 C117 C127 C128 C130 C131 C132 C133 C143 C30 C32 C34 C36 C38 C39 C40 C43 C44 C46 C48 C50 C57 C58 C60 C61 C62 C63 C66 C67 C68 C69 C70 C71 C77 C79 C81 C82 C83 C85 C88 C97 | 45 | Murata | GRM188R71C104KA01D | .1uF | Capacitors_SMD:C_0603 | SMD | Bittele Free Passive | 0 | 0
11 | C116 C126 C129 C145 C33 C35 C37 C89 C90 C91 C92 C93 C94 C95 C96 | 15 | Murata | GRM21BR61A106KE19L | 10uF | Capacitors_SMD:C_0805 | SMD | Bittele Free Passive | 0 | 0
12 | C41 | 1 | Murata | GRM155R61A224KE19D | .22uF | Capacitors_SMD:C_0402 | SMD | Bittele Free Passive | 0.1 | 0.1
13 | C103 C42 C45 C99 | 4 | Murata | GRM188R71C105KE15D | 1uF | Capacitors_SMD:C_0603 | SMD | Bittele Free Passive | 0 | 0
14 | C118 C119 C120 C121 C122 C123 C124 C125 C47 C49 C59 C65 C72 C73 C74 C76 C78 C80 C84 C86 | 20 | Murata | GRM155R71H103KA88D | .01uF | Capacitors_SMD:C_0402 | SMD | Bittele Free Passive | 0 | 0
15 | C10 C11 C111 C112 C113 C114 C12 C13 C139 C14 C140 C141 C142 C16 C18 C23 C5 C6 C7 C8 C9 | 21 | Murata | GRM188R71C474KA88D | .47uF | Capacitors_SMD:C_0603 | SMD | Bittele Free Passive | 0 | 0
16 | C134 C135 C51 C52 | 4 | Murata | GRM1555C1H150JA01D | 15pF | Capacitors_SMD:C_0402 | SMD | Bittele Free Passive | 0 | 0
17 | C53 C87 C152 | 3 | Murata | GRM155R61A225KE95D | 2.2uF | Capacitors_SMD:C_0402 | SMD | http://www.digikey.com/product-detail/en/murata-electronics-north-america/GRM155R61A225KE95D/490-10451-1-ND/5026361 | 0.1 | 0.3
18 | C54 C55 C56 C64 C75 | 5 | Yageo | CC0603MRX5R5BB226 | 22uF | Capacitors_SMD:C_0603 | SMD | http://www.digikey.com/product-detail/en/yageo/CC0603MRX5R5BB226/311-1815-1-ND/5195717 | 0.25 | 1.25
19 | CON1 CON2 | 2 | N/A | Footprint only | AVR-JTAG-10 | DFTcustom:CustomJTAG | DNS |  |  | 0
20 | D12 | 1 | ON Semi | BAS16XV2T1G | BAS16XV2T1G | Diodes_SMD:D_SOD-523 | SMD | http://www.digikey.com/product-detail/en/on-semiconductor/BAS16XV2T1G/BAS16XV2T1GOSCT-ND/917798 | 0.19 | 0.19
21 | D1 D10 D11 D2 | 4 | Vishay Semi | VLMB1300-GS08 | BLUE LED | LEDs:LED_0603 | SMD | http://www.digikey.com/product-detail/en/vishay-semiconductor-opto-division/VLMB1300-GS08/VLMB1300-GS08CT-ND/3025485 | 0.42 | 1.68
22 | D3 D4 D5 | 3 | Cree Inc. | CLP6C-FKB-CM1Q1H1BB7R3R3 | LED_RGB | DFTcustom:PLCC6-SM-RGB-LED | SMD | http://www.digikey.com/product-detail/en/cree-inc/CLP6C-FKB-CM1Q1H1BB7R3R3/CLP6C-FKB-CM1Q1H1BB7R3R3CT-ND/1987487 | 0.94 | 2.82
23 | D6 D7 | 2 | Panasonic | DB2W40100LCT-ND | DB2W40100L | DFTcustom:DB2W40100L | SMD | http://www.digikey.com/product-detail/en/panasonic-electronic-components/DB2W40100L/DB2W40100LCT-ND/3884371 | 0.55 | 1.1
24 | DS1 | 1 | Crystalfontz | CFAH1602M-TMI-ET | CFAH1602M-TMI-ET | DFTcustom:CFAH1602M-TMI-ET | DNS | TO BE BOUGHT BY DRAGONFLY TECH https://www.crystalfontz.com/product/cfah1602mtmiet-alphanumeric-lcd-display-16x2 | 6.98 | 6.98
25 | FB1 FB2 FB3 FB4 | 4 | Taiyo Yuden | BKP1608HS600 | FERRITE | Diodes_SMD:D_0603 | SMD | http://www.digikey.com/product-detail/en/taiyo-yuden/BKP1608HS600-T/587-1928-1-ND/1465398 | 0.1 | 0.4
26 | GT1 | 1 | N/A | Footprint only | GNDTIE | DFTcustom:gndtie | DNS |  | 0 | 0
27 | IC2 | 1 | ISSI | IS31FL3199 | IS31FL3199 | DFTcustom:QFN-20-3MM | SMD | http://www.digikey.com/product-detail/en/issi-integrated-silicon-solution-inc/IS31FL3199-QFLS2-TR/706-1216-2-ND/4286470 | 0.65 | 0.65
28 | IC3 | 1 | Cypress Semi | CYUSB3014-BZXC | CyUSB30xx-BZX | DFTcustom:BGA121_08mm | SMD | http://www.digikey.com/product-detail/en/cypress-semiconductor-corp/CYUSB3014-BZXC/428-3182-ND/3679585 | 28.51 | 28.51
29 | J1 J2 J3 J4 | 4 | Switchcraft | RA49C12B | AUDIO JACK | DFTcustom:RA49C12B | Thru-hole | http://www.digikey.com/products/en?keywords=RA49C12B | 2.65 | 10.6
30 | J5 J8 | 2 | Amphenol | GSB3211311WEU | GSB3211311WEU | GSB3211311WEU:AMPHENOL_GSB3211311WEU | Thru-hole | http://www.digikey.com/products/en?keywords=GSB3211311WEU | 2.39 | 4.78
31 | J6 | 1 | Assmann | AU-Y1008-2 | AU-Y1008-2 | DFTcustom:AU-Y1008-2 | Thru-hole | http://www.digikey.com/product-detail/en/assmann-wsw-components/AU-Y1008-2/AE11131-ND/5147142 | 1.07 | 1.07
32 | J7 | 1 | Amphenol | 10029449-111RLF | 10029449-111RLF | DFTcustom:10029449-111RLF | Thru-hole | http://www.digikey.com/product-detail/en/amphenol-fci/10029449-111RLF/609-4614-1-ND/2785376 | 0.74 | 0.74
33 | JP1 | 1 | N/A | Footprint only | Jumper_NO_Small | DFTcustom:JUMPER_2PIN | DNS |  | 0 | 0
34 | JP2 | 1 | N/A | Footprint only | POWERJUMPER | DFTcustom:JUMPER_2PIN | DNS |  | 0 | 0
35 | L1 L2 L3 L4 | 4 | Murata | LQH43PN2R2M26L | 2.2uH | Capacitors_SMD:C_1812 | SMD | http://www.digikey.com/product-detail/en/murata-electronics-north-america/LQH43PN2R2M26L/490-12049-1-ND/5403098 | 0.42 | 1.68
36 | MIC1 | 1 | Cirrus | WM7121PE | MEMSMIC | DFTcustom:WM7121PE | SMD | http://www.digikey.com/product-detail/en/cirrus-logic-inc/WM7121PIMSE-RV/WM7121PIMSE-RVCT-ND/5036747 | 1.79 | 1.79
37 | NCP1 NCP2 | 2 | ON Semi | NCP361 | NCP361 | DFTcustom:TSOP-5 | SMD | http://www.digikey.com/product-detail/en/on-semiconductor/NCP361SNT1G/NCP361SNT1GOSCT-ND/1894072 | 0.7 | 1.4
38 | Q1 Q2 Q3 Q4 Q5 Q6 | 6 | Infineon Tech | IRLML2502 | IRLML2502 | TO_SOT_Packages_SMD:SOT-23 | SMD | http://www.digikey.com/product-detail/en/infineon-technologies/IRLML2502TRPBF/IRLML2502PBFCT-ND/812502 | 0.48 | 2.88
39 | R1 R4 R50 R60 R62 R68 R69 R75 | 8 | Vishay Dale | CRCW04021K00FKED | 1k | Resistors_SMD:R_0402 | SMD | Bittele Free Passive | 0 | 0
40 | R101 | 1 | Yageo | RC0402FR-07649RL | 649 | Resistors_SMD:R_0402 | SMD | http://www.digikey.com/product-detail/en/yageo/RC0402FR-07649RL/YAG3206CT-ND/5282071 | 0.1 | 0.1
41 | R109 R110 | 2 | Vishay Dale | CRCW0402100RFKED | 100 | Resistors_SMD:R_0402 | SMD | Bittele Free Passive | 0 | 0
42 | R2 R3 R33 R61 R63 | 5 | Vishay Dale | CRCW0402150RFKED | 150 | Resistors_SMD:R_0402 | SMD | Bittele Free Passive | 0 | 0
43 | R10 R11 R12 R13 R14 R15 R16 R17 R18 R19 R20 R21 R22 R23 R24 R25 R26 R27 R28 R29 R30 R31 R6 R7 R8 R9 | 26 | Vishay Dale | CRCW020122R0FNED | 22 | Resistors_SMD:R_0201 | SMD | Bittele Free Passive | 0 | 0
44 | R100 R104 R32 R44 R45 R48 R54 R55 R56 R57 R58 R59 R79 R80 R81 R82 R83 R84 R85 R86 R87 R88 R89 R90 R91 R92 R93 R94 R95 R96 R97 R98 R99 | 33 | Vishay Dale | CRCW040210K0FKED | 10k | Resistors_SMD:R_0402 | SMD | Bittele Free Passive | 0 | 0
45 | R34 R37 R38 R39 R43 R78 | 6 | Vishay Dale | CRCW0603100KFKEA | 100k | Resistors_SMD:R_0603 | SMD | Bittele Free Passive | 0 | 0
46 | R105 R106 R107 R108 R35 R40 R41 R42 R51 | 9 | Vishay Dale | CRCW040249K9FKED | 49.9k | Resistors_SMD:R_0402 | SMD | Bittele Free Passive | 0 | 0
47 | R49 | 1 | Vishay Dale | CRCW040239R0FKED | 37.5 | Resistors_SMD:R_0402 | SMD | Bittele Free Passive | 0 | 0
48 | R103 R36 R46 R47 R5 R70 R71 | 7 | Vishay Dale | CRCW04024K70FKED | 4.7k | Resistors_SMD:R_0402 | SMD | Bittele Free Passive | 0 | 0
49 | R52 | 1 | Stackpole | RMCF0402FT6K04 | 6.04k 1% | Resistors_SMD:R_0402 | SMD | http://www.digikey.com/product-detail/en/stackpole-electronics-inc/RMCF0402FT6K04/RMCF0402FT6K04CT-ND/5049727 | 0.1 | 0.1
50 | R53 | 1 | Vishay Dale | CRCW0402200RFKED | 200 1% | Resistors_SMD:R_0402 | SMD | Bittele Free Passive | 0 | 0
51 | R65 R66 | 2 | Vishay Dale | CRCW040233R0FKED | 33 | Resistors_SMD:R_0402 | SMD | Bittele Free Passive | 0 | 0
52 | R102 R64 R67 | 3 | Vishay Dale | CRCW060320K0FKEA | 20k | Resistors_SMD:R_0603 | SMD | Bittele Free Passive | 0 | 0
53 | R72 | 1 | Vishay Dale | CRCW040227K0FKED | 27k | Resistors_SMD:R_0402 | SMD | Bittele Free Passive | 0 | 0
54 | R73 | 1 | Vishay Dale | CRCW04021M00FKED | 1MEG | Resistors_SMD:R_0402 | SMD | Bittele Free Passive | 0 | 0
55 | R74 | 1 | Vishay Dale | CRCW0402200KFKED | 200k | Resistors_SMD:R_0402 | SMD | Bittele Free Passive | 0 | 0
56 | R76 R77 | 2 | Vishay Dale | CRCW04021K50FKED | 1.5k | Resistors_SMD:R_0402 | SMD | Bittele Free Passive | 0 | 0
57 | ROT0 ROT1 ROT2 ROT4 | 4 | CUI | ACZ11BR4E-15FA1-20C | ROTARY-ENCODER | DFTcustom:rightangleencoders | Thru-hole | http://www.digikey.com/products/en?keywords=ACZ11BR4E-15FA1-20C | 3.48 | 13.92
58 | RV1 | 1 | Bourns | TC33X-2-103E | 10k | DFTcustom:TC33X-2-103E | SMD | http://www.digikey.com/product-detail/en/bourns-inc/TC33X-2-103E/TC33X-103ECT-ND/612911 | 0.28 | 0.28
59 | SW1 | 1 | E-switch | TL6215RF200BDT | TL6215RF200BDT | DFTcustom:tl6215_right_angle | Thru-hole | http://www.digikey.com/product-detail/en/e-switch/TL6215RF200BDT/EG5162-ND/5181932 | 4.18 | 4.18
60 | U1 | 1 | Xilinx | XC7A50T-1FTG256C | xc7a50tftg256 | SMD_Packages:BGA-256 | SMD | http://www.digikey.com/product-detail/en/xilinx-inc/XC7A50T-1FTG256C/122-1916-ND/5039080 | 53.2 | 53.2
61 | U10 | 1 | Cirrus | WM8731SEDS/RV | WM8731 | Housings_SSOP:SSOP-28_5.3x10.2mm_Pitch0.65mm | SMD | http://www.digikey.com/product-detail/en/cirrus-logic-inc/WM8731SEDS-RV/WM8731SEDS-RVCT-ND/5036760 | 4.38 | 4.38
62 | U11 | 1 | Farchild/ON Semi | FPF1321UCX | FPF1321 | DFTcustom:FPF1321 | SMD | http://www.digikey.com/product-detail/en/fairchild-on-semiconductor/FPF1321UCX/FPF1321UCXCT-ND/3908033 | 0.85 | 0.85
63 | U12 | 1 | NXP | GTL2002DP | GTL2002 | Housings_SOIC:SOIC-8_3.9x4.9mm_Pitch1.27mm | SMD | http://www.digikey.com/product-detail/en/nxp-usa-inc/GTL2002DP,118/568-1870-1-ND/805395 | 0.81 | 0.81 | 568-4224-5-ND | 0.8
64 | U14 | 1 | Winbond | W9751G6KB-25 | W9751G6KB | DFTcustom:WBGA-84 | SMD | http://www.digikey.com/product-detail/en/winbond-electronics/W9751G6KB-25/W9751G6KB-25-ND/2815952 | 2.58 | 2.58 |  |  | Winbond
65 | U15 | 1 | Cypress Semi | CY7C65634-28LTXCT | CY7C65634-28LTXC | DFTcustom:QFN-28-1EP_5x5mm_Pitch0.5mm | SMD | http://www.digikey.com/product-detail/en/cypress-semiconductor-corp/CY7C65634-28LTXCT/428-3154-1-ND/3131116 | 2.65 | 2.65
66 | U2 | 1 | STMicroelectronics | M24M02-DRMN6TP | M24M02-DR | Housings_SOIC:SOIC-8_3.9x4.9mm_Pitch1.27mm | SMD | http://www.digikey.com/product-detail/en/stmicroelectronics/M24M02-DRMN6TP/497-11600-1-ND/2747126 | 2.78 | 2.78
67 | U3 | 1 | Winbond | W25Q128FWSIG | W25Q128FW | Housings_SOIC:SOIJ-8_5.3x5.3mm_Pitch1.27mm | SMD | http://www.digikey.com/product-detail/en/winbond-electronics/W25Q128FWSIG/W25Q128FWSIG-ND/4037423 | 2 | 2
68 | U4 | 1 | Semtech | SC189ZSKTRT | SC189 - 3.3V | TO_SOT_Packages_SMD:SOT-23-5 | SMD | http://www.digikey.com/product-detail/en/semtech-corporation/SC189ZSKTRT/SC189ZSKCT-ND/2182343 | 1.29 | 1.29
69 | U5 | 1 | Semtech | SC189ASKTRT | SC189 - 1.0V | TO_SOT_Packages_SMD:SOT-23-5 | SMD | http://www.digikey.com/product-detail/en/semtech-corporation/SC189ASKTRT/SC189ASKCT-ND/3083528 | 1.15 | 1.15
70 | U6 | 1 | Semtech | SC189CSKTRT | SC189 - 1.2V | TO_SOT_Packages_SMD:SOT-23-5 | SMD | http://www.digikey.com/product-detail/en/semtech-corporation/SC189CSKTRT/SC189CSKCT-ND/2182352 | 1.14 | 1.14
71 | U7 | 1 | Semtech | SC189LSKTRT | SC189 - 1.8V | TO_SOT_Packages_SMD:SOT-23-5 | SMD | http://www.digikey.com/product-detail/en/semtech-corporation/SC189LSKTRT/SC189LSKCT-ND/2182339 | 1.14 | 1.14
72 | U8 | 1 | ST | VL53L0CXV0DH/1 | VL53L0X | DFTcustom:Optical_LGA12 | SMD | http://www.digikey.com/product-detail/en/stmicroelectronics/VL53L0CXV0DH-1/497-16538-1-ND/6023692 | 6.28 | 6.28
73 | U9 | 1 | Maxim | MAX3421EEHJ+T | MAX3421 | TQFP32-5MM:TQFP32-5MM | SMD | http://www.digikey.com/product-detail/en/maxim-integrated/MAX3421EEHJ-T/MAX3421EEHJ-TCT-ND/4895460 | 10.06 | 10.06
74 | X1 | 1 | FOX/IDT | XLH736100.000000I | FXO-HC73 | DFTcustom:4-SMD | SMD | http://www.digikey.com/product-detail/en/idt-integrated-device-technology-inc/XLH736100.000000I/631-1176-6-ND/2074762 | 1.3 | 1.3
75 | Y1 | 1 | AVX | CX3225GB19200P0HPQCC | 19.2MHz | DFTcustom:CX3225GB19200P0HPQCC | SMD | http://www.digikey.com/product-detail/en/avx-corp-kyocera-corp/CX3225GB19200P0HPQCC/1253-1189-1-ND/4454033 | 0.77 | 0.77
76 | Y2 Y3 Y4 | 3 | ECS | ECS-120-20-3X-TR | 12MHz | DFTcustom:ECS-120-20-3X-TR | SMD | http://www.digikey.com/product-detail/en/ecs-inc/ECS-120-20-3X-TR/XC1770CT-ND/2676634 | 0.38 | 1.14
190.3
All capacitors X5R or X7R unless otherwise indicated. Capacitor voltage 6.2V+ unless otherwise indicated.
All resistors 1/20W or 1/16W unless otherwise indicated

## 42865A1_VK
Item # | Reference | Qty | Manufacturer | MPN | Value/Description | Footprint/Package | Type | Link | Qty'3 | Qty'5 | Qty'10 | 3 | 5 | 10 | _$3 | _$5 | _$10 | Available | MOQ | Supplier_VK | Production P/N_VK | Supplier P/N_VK | Production MFG_VK | Production Description_VK | Comments_VK | Your Comments
1 | C1 C108 C136 C19 C2 | 5 | Murata | GRM32ER70J476ME20L | 47uF | Capacitors_SMD:C_1210 | SMD | http://www.digikey.com/product-detail/en/murata-electronics-north-america/GRM32ER70J476ME20L/490-6542-1-ND/3845739 | 15 | 25 | 50 | 0.949 | 0.949 | 0.7676 | 4.745 | 4.745 | 3.838 | 19630 | 1 | Digi-Key | GRM32ER70J476ME20L | 490-6542-1-ND | Murata Manufacturing Co Ltd | CAP CER 47UF 6.3V X7R 1210
2 | C51 C52 | 2 | Murata | GRM1555C1H120JA01D | 12pF | Capacitors_SMD:C_0402 | SMD | Bittele Free Passive | 6 | 10 | 20
3 | C151 | 1 | Murata | GRM0335C1H150JA01D | 15pF | Capacitors_SMD:C_0201 | SMD | Bittele Free Passive | 3 | 5 | 10 |  |  |  | 0 | 0 | 0 | 685429 | 1 | Digi-Key | GRM0335C1H150JA01D | 490-6116-1-ND | Murata Manufacturing Co Ltd | CAP CER 15PF 50V NP0 0201 | Bittele Stock | Component quantity/value has changed. Kindly refill this line
4 | C107 | 1 | Murata | GRM188R72E102KW07D | 1nF 250V | Capacitors_SMD:C_0603 | SMD | http://www.digikey.com/product-detail/en/murata-electronics-north-america/GRM188R72E102KW07D/490-3526-1-ND/789431 | 3 | 5 | 10 | 0.1 | 0.1 | 0.069 | 0.1 | 0.1 | 0.069 | 80967 | 1 | Digi-Key | GRM188R72E102KW07D | 490-3526-1-ND | Murata Manufacturing Co Ltd | CAP CER 1000PF 250V X7R 0603
5 | C144 C147 | 2 | AVX | F930G227KBA | 220uF Tant. | Capacitors_Tantalum_SMD:CP_Tantalum_Case-T_EIA-3528-12_Reflow | SMD | http://www.digikey.com/product-detail/en/avx-corporation/F930G227KBA/478-8139-1-ND/4005682 | 6 | 10 | 20 | 0.69 | 0.506 | 0.506 | 1.38 | 1.012 | 1.012 | 7865 | 1 | Digi-Key | F930G227KBA | 478-8139-1-ND | AVX Corporation | CAP TANT 220UF 4V 10% 1411
6 | C146 C148 C29 C31 | 4 | Murata | GRM1555C1H102JA01D | 1uF C0G | Capacitors_SMD:C_0402 | SMD | http://www.digikey.com/product-detail/en/murata-electronics-north-america/GRM1555C1H102JA01D/490-3244-1-ND/702785 | 12 | 20 | 40 | 0.04 | 0.04 | 0.04 | 0.16 | 0.16 | 0.16 | 3706903 | 1 | Digi-Key | GRM1555C1H102JA01D | 490-3244-1-ND | Murata Manufacturing Co Ltd | CAP CER 1000PF 50V NP0 0402
7 | C24 | 1 | AVX | F950G337MAAAQ2 | 330uF Tant. Or Niobim Oxide | Capacitors_SMD:C_1206 | SMD | http://www.digikey.com/product-detail/en/avx-corporation/F950G337MAAAQ2/478-8378-1-ND/4005885 | 3 | 5 | 10 | 1.1 | 1.1 | 0.865 | 1.1 | 1.1 | 0.865 | 2839 | 1 | Digi-Key | F950G337MAAAQ2 | 478-8378-1-ND | AVX Corporation | CAP TANT 330UF 4V 20% 1206
8 | C25 | 1 | Taiyo Yuden | JMK325ABJ107MM-P | 100uF | Capacitors_SMD:C_1210 | SMD | http://www.digikey.com/product-detail/en/taiyo-yuden/JMK325ABJ107MM-P/587-4313-1-ND/5361257 | 3 | 5 | 10 | 0.65 | 0.65 | 0.459 | 0.65 | 0.65 | 0.459 | 378 | 1 | Digi-Key | JMK325ABJ107MM-P | 587-4313-1-ND | TAIYO YUDEN | CAP CER 100UF 6.3V X5R 1210
9 | C27 C28 | 2 | Murata | GRM216R71H221KA01D | 220pF C0G | Capacitors_SMD:C_0805 | SMD | Bittele Free Passive | 6 | 10 | 20 |  |  |  | 0 | 0 | 0 | 5407 | 1 | Digi-Key | GRM216R71H221KA01D | 490-9743-1-ND | Murata Manufacturing Co Ltd | CAP CER 220PF 50V X7R 0805 | Bittele Stock
10 | C109 C110 C137 C138 C15 C17 C20 C21 C22 C26 C3 C4 C98 | 13 | Murata | GRM21BR61A475KA73L | 4.7uF | Capacitors_SMD:C_0805 | SMD | Bittele Free Passive | 39 | 65 | 130 |  |  |  | 0 | 0 | 0 | 7859 | 1 | Digi-Key | GRM21BR61A475KA73L | 490-9750-1-ND | Murata Manufacturing Co Ltd | CAP CER 4.7UF 10V X5R 0805 | Bittele Stock
11 | C100 C104 C105 C106 C117 C127 C128 C130 C131 C132 C133 C143 C30 C32 C34 C36 C38 C39 C40 C43 C44 C46 C48 C50 C57 C58 C60 C61 C62 C63 C66 C67 C68 C69 C70 C71 C77 C79 C81 C82 C83 C85 C88 C97 | 44 | Murata | GRM188R71C104KA01D | .1uF | Capacitors_SMD:C_0603 | SMD | Bittele Free Passive | 132 | 220 | 440 |  |  |  | 0 | 0 | 0 | 3811972 | 1 | Digi-Key | GRM188R71C104KA01D | 490-1532-1-ND | Murata Manufacturing Co Ltd | CAP CER 0.1UF 16V X7R 0603 | Bittele Stock | Component quantity has changed. Kindly refill this line
12 | C116 C126 C129 C145 C33 C35 C37 C89 C90 C91 C92 C93 C94 C95 C96 | 15 | Murata | GRM21BR61A106KE19L | 10uF | Capacitors_SMD:C_0805 | SMD | Bittele Free Passive | 45 | 75 | 150 |  |  |  | 0 | 0 | 0 | 213622 | 1 | Digi-Key | GRM21BR61A106KE19L | 490-1709-1-ND | Murata Manufacturing Co Ltd | CAP CER 10UF 10V X5R 0805 | Bittele Stock
13 | C41 | 1 | Murata | GRM155R61A224KE19D | .22uF | Capacitors_SMD:C_0402 | SMD | Bittele Free Passive | 3 | 5 | 10 |  |  |  | 0 | 0 | 0 | 1241279 | 1 | Digi-Key | GRM155R61A224KE19D | 490-3910-1-ND | Murata Manufacturing Co Ltd | CAP CER 0.22UF 10V X5R 0402 | Bittele Stock
14 | C103 C42 C45 C99 | 4 | Murata | GRM188R71C105KE15D | 1uF | Capacitors_SMD:C_0603 | SMD | Bittele Free Passive | 12 | 20 | 40 |  |  |  | 0 | 0 | 0 | 50340 | 1 | Digi-Key | GRM188R71C105KE15D | 490-10734-1-ND | Murata Manufacturing Co Ltd | CAP CER 1UF 16V X7R 0603 | Bittele Stock
15 | C118 C119 C120 C121 C122 C123 C124 C125 C47 C49 C59 C65 C72 C73 C74 C76 C78 C80 C84 C86 C115 | 21 | Murata | GRM155R71H103KA88D | .01uF | Capacitors_SMD:C_0402 | SMD | Bittele Free Passive | 63 | 105 | 210 |  |  |  | 0 | 0 | 0 | 6971935 | 1 | Digi-Key | GRM155R71H103KA88D | 490-4516-1-ND | Murata Manufacturing Co Ltd | CAP CER 10000PF 50V X7R 0402 | Bittele Stock | Component quantity has changed. Kindly refill this line
16 | C10 C11 C111 C112 C113 C114 C12 C13 C139 C14 C140 C141 C142 C16 C18 C23 C5 C6 C7 C8 C9 | 21 | Murata | GRM188R71C474KA88D | .47uF | Capacitors_SMD:C_0603 | SMD | Bittele Free Passive | 63 | 105 | 210 |  |  |  | 0 | 0 | 0 | 413997 | 1 | Digi-Key | GRM188R71C474KA88D | 490-3295-1-ND | Murata Manufacturing Co Ltd | CAP CER 0.47UF 16V X7R 0603 | Bittele Stock
17 | C134 C135 C101 C102 C149 C150 | 6 | Murata | GRM1555C1H200JA01D | 20pF | Capacitors_SMD:C_0402 | SMD | Bittele Free Passive | 18 | 30 | 60 |  |  |  | 0 | 0 | 0
18 | C53 C87 C152 | 3 | Murata | GRM155R61A225KE95D | 2.2uF | Capacitors_SMD:C_0402 | SMD | http://www.digikey.com/product-detail/en/murata-electronics-north-america/GRM155R61A225KE95D/490-10451-1-ND/5026361 | 9 | 15 | 30 | 0.1 | 0.061 | 0.061 | 0.3 | 0.183 | 0.183 | 186132 | 1 | Digi-Key | GRM155R61A225KE95D | 490-10451-1-ND | Murata Manufacturing Co Ltd | CAP CER 2.2UF 10V X5R 0402
19 | C54 C55 C56 C64 C75 | 5 | Yageo | CC0603MRX5R5BB226 | 22uF | Capacitors_SMD:C_0603 | SMD | http://www.digikey.com/product-detail/en/yageo/CC0603MRX5R5BB226/311-1815-1-ND/5195717 | 15 | 25 | 50 | 0.169 | 0.124 | 0.1014 | 0.845 | 0.62 | 0.507 | 52260 | 1 | Digi-Key | CC0603MRX5R5BB226 | 311-1815-1-ND | YAGEO Corporation | CAP CER 22UF 6.3V X5R 0603
20 | CON1 CON2 | 2 | N/A | Footprint only | AVR-JTAG-10 | DFTcustom:CustomJTAG | DNS | 0 | 6 | 10 | 20 |  |  |  | 0 | 0 | 0 |  | 1 | [5 empty] | "DNI"
21 | D12 | 1 | ON Semi | BAS16XV2T1G | BAS16XV2T1G | Diodes_SMD:D_SOD-523 | SMD | http://www.digikey.com/product-detail/en/on-semiconductor/BAS16XV2T1G/BAS16XV2T1GOSCT-ND/917798 | 3 | 5 | 10 | 0.19 | 0.19 | 0.169 | 0.19 | 0.19 | 0.169 | 35797 | 1 | Digi-Key | BAS16XV2T1G | BAS16XV2T1GOSCT-ND | ON Semiconductor | DIODE GEN PURP 75V 200MA SOD523
22 | D1 D10 D11 D2 | 4 | Vishay Semi | VLMB1300-GS08 | BLUE LED | LEDs:LED_0603 | SMD | http://www.digikey.com/product-detail/en/vishay-semiconductor-opto-division/VLMB1300-GS08/VLMB1300-GS08CT-ND/3025485 | 12 | 20 | 40 | 0.297 | 0.297 | 0.297 | 1.188 | 1.188 | 1.188 | 42958 | 1 | Digi-Key | VLMB1300-GS08 | VLMB1300-GS08CT-ND | Vishay Semiconductors | LED BLUE 0603 SMD
23 | D3 D4 D5 | 3 | Cree Inc. | CLP6C-FKB-CM1Q1H1BB7R3R3 | LED_RGB | DFTcustom:PLCC6-SM-RGB-LED | SMD | http://www.digikey.com/product-detail/en/cree-inc/CLP6C-FKB-CM1Q1H1BB7R3R3/CLP6C-FKB-CM1Q1H1BB7R3R3CT-ND/1987487 | 9 | 15 | 30 | 0.94 | 0.94 | 0.94 | 2.82 | 2.82 | 2.82 | 1570 | 1 | Digi-Key | CLP6C-FKB-CM1Q1H1BB7R3R3 | CLP6C-FKB-CM1Q1H1BB7R3R3CT-ND | Cree, Inc. | LED RGB DIFFUSED 6SMD
24 | D6 D7 | 2 | Panasonic | DB2W40100LCT-ND | DB2W40100L | DFTcustom:DB2W40100L | SMD | http://www.digikey.com/product-detail/en/panasonic-electronic-components/DB2W40100L/DB2W40100LCT-ND/3884371 | 6 | 10 | 20 | 0.55 | 0.389 | 0.389 | 1.1 | 0.778 | 0.778 | 71471 | 1 | Digi-Key | DB2W40100L | DB2W40100LCT-ND | Panasonic Electronic Components | DIODE GEN PURP 40V 1A MINI2 |  | Confirmed
25 | DS1 | 1 | Crystalfontz | CFAH1602M-TMI-ET | CFAH1602M-TMI-ET | DFTcustom:CFAH1602M-TMI-ET | DNS | TO BE BOUGHT BY DRAGONFLY TECH https://www.crystalfontz.com/product/cfah1602mtmiet-alphanumeric-lcd-display-16x2 | 3 | 5 | 10 |  |  |  | 0 | 0 | 0 |  | 1 | [5 empty] | "DNI"
26 | FB1 FB2 FB3 FB4 | 4 | Taiyo Yuden | BKP1608HS600 | FERRITE | Diodes_SMD:D_0603 | SMD | http://www.digikey.com/product-detail/en/taiyo-yuden/BKP1608HS600-T/587-1928-1-ND/1465398 | 12 | 20 | 40 | 0.059 | 0.059 | 0.059 | 0.236 | 0.236 | 0.236 | 251865 | 1 | Digi-Key | BKP1608HS600-T | 587-1928-1-ND | TAIYO YUDEN | FERRITE BEAD 60 OHM 0603 1LN |  | Confirmed
27 | GT1 | 1 | N/A | Footprint only | GNDTIE | DFTcustom:gndtie | DNS | 0 | 3 | 5 | 10 |  |  |  | 0 | 0 | 0 |  | 1 | [5 empty] | "DNI"
28 | IC2 | 1 | ISSI | IS31FL3199 | IS31FL3199 | DFTcustom:QFN-20-3MM | SMD | http://www.digikey.com/product-detail/en/issi-integrated-silicon-solution-inc/IS31FL3199-QFLS2-TR/706-1216-2-ND/4286470 | 3 | 5 | 10 | 1.69 | 1.69 | 1.501 | 1.69 | 1.69 | 1.501 | 1280 | 1 | Digi-Key | IS31FL3199-QFLS2-TR | 706-1216-1-ND | Integrated Silicon Solution Inc | IC LED DRIVER LIN DIM 40MA 20QFN |  | Confirmed
29 | IC3 | 1 | Cypress Semi | CYUSB3014-BZXC | CyUSB30xx-BZX | DFTcustom:BGA121_08mm | SMD | http://www.digikey.com/product-detail/en/cypress-semiconductor-corp/CYUSB3014-BZXC/428-3182-ND/3679585 | 3 | 5 | 10 | 28.51 | 28.51 | 26.374 | 28.51 | 28.51 | 26.374 | 5138 | 1 | Digi-Key | CYUSB3014-BZXC | 428-3182-ND | Cypress Semiconductor | IC ARM9 USB3 CONTROLLER 121FBGA
30 | J1 J2 J3 J4 | 4 | Switchcraft | RA49C12B | AUDIO JACK | DFTcustom:RA49C12B | Thru-hole | http://www.digikey.com/products/en?keywords=RA49C12B | 12 | 20 | 40 | 2.44 | 2.44 | 2.44 | 9.76 | 9.76 | 9.76 | 1261 | 1 | Digi-Key | RA49C12B | SC2083-ND | Switchcraft Conxall | CONN JACK STEREO 6.35MM R/A
31 | J5 J8 | 2 | Amphenol | GSB3211311WEU | GSB3211311WEU | GSB3211311WEU:AMPHENOL_GSB3211311WEU | Thru-hole | http://www.digikey.com/products/en?keywords=GSB3211311WEU | 6 | 10 | 20 | 2.39 | 2.29 | 2.29 | 4.78 | 4.58 | 4.58 | 13911 | 1 | Digi-Key | GSB3211311WEU | GSB3211311WEU-ND | Amphenol Commercial | USB 3.0 DIP B RECP THRU HOLE
32 | J6 | 1 | Assmann | AU-Y1008-2 | AU-Y1008-2 | DFTcustom:AU-Y1008-2 | Thru-hole | http://www.digikey.com/product-detail/en/assmann-wsw-components/AU-Y1008-2/AE11131-ND/5147142 | 3 | 5 | 10 | 1.07 | 1.07 | 0.938 | 1.07 | 1.07 | 0.938 | 1350 | 1 | Digi-Key | AU-Y1008-2 | AE11131-ND | ASSMANN WSW components GmbH | CONN USB 2.0 R/A DL FMALE TYPE A
33 | J7 | 1 | Amphenol | 10029449-111RLF | 10029449-111RLF | DFTcustom:10029449-111RLF | Thru-hole | http://www.digikey.com/product-detail/en/amphenol-fci/10029449-111RLF/609-4614-1-ND/2785376 | 3 | 5 | 10 | 0.74 | 0.74 | 0.691 | 0.74 | 0.74 | 0.691 | 25546 | 1 | Digi-Key | 10029449-111RLF | 609-4614-1-ND | Amphenol FCi | CONN HDMI RECPT 19POS SMT R/A
34 | JP1 | 1 | N/A | Footprint only | Jumper_NO_Small | DFTcustom:JUMPER_2PIN | DNS | 0 | 3 | 5 | 10 |  |  |  | 0 | 0 | 0 |  | 1 | [5 empty] | "DNI"
35 | JP2 | 1 | N/A | Footprint only | POWERJUMPER | DFTcustom:JUMPER_2PIN | DNS | 0 | 3 | 5 | 10 |  |  |  | 0 | 0 | 0 |  | 1 | [5 empty] | "DNI"
36 | L1 L2 L3 L4 | 4 | Murata | LQH43PN2R2M26L | 2.2uH | Capacitors_SMD:C_1812 | SMD | http://www.digikey.com/product-detail/en/murata-electronics-north-america/LQH43PN2R2M26L/490-12049-1-ND/5403098 | 12 | 20 | 40 | 0.378 | 0.378 | 0.3356 | 1.512 | 1.512 | 1.3424 | 1379 | 1 | Digi-Key | LQH43PN2R2M26L | 490-12049-1-ND | Murata Manufacturing Co Ltd | FIXED IND 2.2UH 2.5A 50.4 MOHM
37 | MIC1 | 1 | Cirrus | WM7121PE | MEMSMIC | DFTcustom:WM7121PE | SMD | http://www.digikey.com/product-detail/en/cirrus-logic-inc/WM7121PIMSE-RV/WM7121PIMSE-RVCT-ND/5036747 | 3 | 5 | 10 | 1.79 | 1.79 | 1.559 | 1.79 | 1.79 | 1.559 | 16580 | 1 | Digi-Key | WM7121PIMSE/RV | WM7121PIMSE/RVCT-ND | Cirrus Logic Inc. | IC MIC CMOS/MEMS TOP PORT 6LGA |  | Confirmed
38 | NCP1 NCP2 | 2 | ON Semi | NCP361 | NCP361 | DFTcustom:TSOP-5 | SMD | http://www.digikey.com/product-detail/en/on-semiconductor/NCP361SNT1G/NCP361SNT1GOSCT-ND/1894072 | 6 | 10 | 20 | 0.7 | 0.612 | 0.612 | 1.4 | 1.224 | 1.224 | 244 | 1 | Digi-Key | NCP361SNT1G | NCP361SNT1GOSCT-ND | ON Semiconductor | IC USB POS OVP/OCP 5TSOP |  | Confirmed
39 | Q1 Q2 Q3 Q4 Q5 Q6 | 6 | Infineon Tech | IRLML2502 | IRLML2502 | TO_SOT_Packages_SMD:SOT-23 | SMD | http://www.digikey.com/product-detail/en/infineon-technologies/IRLML2502TRPBF/IRLML2502PBFCT-ND/812502 | 18 | 30 | 60 | 0.364 | 0.364 | 0.364 | 2.184 | 2.184 | 2.184 | 197544 | 1 | Digi-Key | IRLML2502TRPBF | IRLML2502PBFCT-ND | Infineon Technologies AG | MOSFET N-CH 20V 4.2A SOT-23 |  | Confirmed
40 | R1 R4 R50 R60 R62 R68 R69 R75 | 8 | Vishay Dale | CRCW04021K00FKED | 1k | Resistors_SMD:R_0402 | SMD | Bittele Free Passive | 24 | 40 | 80 |  |  |  | 0 | 0 | 0 | 1508441 | 1 | Digi-Key | CRCW04021K00FKED | 541-1.00KLCT-ND | Vishay Dale | RES SMD 1K OHM 1% 1/16W 0402 | Bittele Stock
41 | R101 | 1 | Yageo | RC0402FR-07649RL | 649 | Resistors_SMD:R_0402 | SMD | http://www.digikey.com/product-detail/en/yageo/RC0402FR-07649RL/YAG3206CT-ND/5282071 | 3 | 5 | 10 | 0.1 | 0.1 | 0.012 | 0.1 | 0.1 | 0.012 | 14297 | 1 | Digi-Key | RC0402FR-07649RL | YAG3206CT-ND | YAGEO Corporation | RES SMD 649 OHM 1% 1/16W 0402
42 | R109 R110 | 2 | Vishay Dale | CRCW0402100RFKED | 100 | Resistors_SMD:R_0402 | SMD | Bittele Free Passive | 6 | 10 | 20 |  |  |  | 0 | 0 | 0 | 507907 | 1 | Digi-Key | CRCW0402100RFKED | 541-100LCT-ND | Vishay Dale | RES SMD 100 OHM 1% 1/16W 0402 | Bittele Stock
43 | R2 R3 R33 R61 R63 | 5 | Vishay Dale | CRCW0402150RFKED | 150 | Resistors_SMD:R_0402 | SMD | Bittele Free Passive | 15 | 25 | 50 |  |  |  | 0 | 0 | 0 | 105907 | 1 | Digi-Key | CRCW0402150RFKED | 541-150LCT-ND | Vishay Dale | RES SMD 150 OHM 1% 1/16W 0402 | Bittele Stock
44 | R10 R11 R12 R13 R14 R15 R16 R17 R18 R19 R20 R21 R22 R23 R24 R25 R26 R27 R28 R29 R30 R31 R6 R7 R8 R9 | 26 | Vishay Dale | CRCW020122R0FNED | 22 | Resistors_SMD:R_0201 | SMD | Bittele Free Passive | 78 | 130 | 260 |  |  |  | 0 | 0 | 0 | 12852 | 1 | Digi-Key | CRCW020122R0FNED | 541-22.0ABCT-ND | Vishay Dale | RES SMD 22 OHM 1% 1/20W 0201 | Bittele Stock
45 | R100 R104 R32 R44 R45 R48 R54 R55 R56 R57 R58 R59 R79 R80 R81 R82 R83 R84 R85 R86 R87 R88 R89 R90 R91 R92 R93 R94 R95 R96 R97 R98 R99 | 33 | Vishay Dale | CRCW040210K0FKED | 10k | Resistors_SMD:R_0402 | SMD | Bittele Free Passive | 99 | 165 | 330 |  |  |  | 0 | 0 | 0 | 2621675 | 1 | Digi-Key | CRCW040210K0FKED | 541-10.0KLCT-ND | Vishay Dale | RES SMD 10K OHM 1% 1/16W 0402 | Bittele Stock
46 | R34 R37 R38 R39 R43 R78 | 6 | Vishay Dale | CRCW0603100KFKEA | 100k | Resistors_SMD:R_0603 | SMD | Bittele Free Passive | 18 | 30 | 60 |  |  |  | 0 | 0 | 0 | 423576 | 1 | Digi-Key | CRCW0603100KFKEA | 541-100KHCT-ND | Vishay Dale | RES SMD 100K OHM 1% 1/10W 0603 | Bittele Stock
47 | R105 R106 R107 R108 R35 R40 R41 R42 R51 | 9 | Vishay Dale | CRCW040249K9FKED | 49.9k | Resistors_SMD:R_0402 | SMD | Bittele Free Passive | 27 | 45 | 90 |  |  |  | 0 | 0 | 0 | 501874 | 1 | Digi-Key | CRCW040249K9FKED | 541-49.9KLCT-ND | Vishay Dale | RES SMD 49.9K OHM 1% 1/16W 0402 | Bittele Stock
48 | R49 | 1 | Vishay Dale | CRCW040239R0FKED | 37.5 | Resistors_SMD:R_0402 | SMD | Bittele Free Passive | 3 | 5 | 10 |  |  |  | 0 | 0 | 0 | 73776 | 1 | Digi-Key | CRCW040239R0FKED | 541-39.0LCT-ND | Vishay Dale | RES SMD 39 OHM 1% 1/16W 0402 | Bittele Stock | 39 ohms is an appropriate substitution (resistor is a current-limiting LED resistor)
49 | R103 R36 R46 R47 R5 R70 R71 | 7 | Vishay Dale | CRCW04024K70FKED | 4.7k | Resistors_SMD:R_0402 | SMD | Bittele Free Passive | 21 | 35 | 70 |  |  |  | 0 | 0 | 0 | 982362 | 1 | Digi-Key | CRCW04024K70FKED | 541-4.70KLCT-ND | Vishay Dale | RES SMD 4.7K OHM 1% 1/16W 0402 | Bittele Stock
50 | R52 | 1 | Stackpole | RMCF0402FT6K04 | 6.04k 1% | Resistors_SMD:R_0402 | SMD | http://www.digikey.com/product-detail/en/stackpole-electronics-inc/RMCF0402FT6K04/RMCF0402FT6K04CT-ND/5049727 | 3 | 5 | 10 | 0.1 | 0.1 | 0.018 | 0.1 | 0.1 | 0.018 | 53813 | 1 | Digi-Key | RMCF0402FT6K04 | RMCF0402FT6K04CT-ND | SEI Stackpole Electronics Inc | RES SMD 6.04K OHM 1% 1/16W 0402
51 | R53 | 1 | Vishay Dale | CRCW0402200RFKED | 200 1% | Resistors_SMD:R_0402 | SMD | Bittele Free Passive | 3 | 5 | 10 |  |  |  | 0 | 0 | 0 | 327072 | 1 | Digi-Key | CRCW0402200RFKED | 541-200LCT-ND | Vishay Dale | RES SMD 200 OHM 1% 1/16W 0402 | Bittele Stock
52 | R65 R66 | 2 | Vishay Dale | CRCW040233R0FKED | 33 | Resistors_SMD:R_0402 | SMD | Bittele Free Passive | 6 | 10 | 20 |  |  |  | 0 | 0 | 0 | 63933 | 1 | Digi-Key | CRCW040233R0FKED | 541-33.0LCT-ND | Vishay Dale | RES SMD 33 OHM 1% 1/16W 0402 | Bittele Stock
53 | R102 R64 R67 | 3 | Vishay Dale | CRCW060320K0FKEA | 20k | Resistors_SMD:R_0603 | SMD | Bittele Free Passive | 9 | 15 | 30 |  |  |  | 0 | 0 | 0 | 380440 | 1 | Digi-Key | CRCW060320K0FKEA | 541-20.0KHCT-ND | Vishay Dale | RES SMD 20K OHM 1% 1/10W 0603 | Bittele Stock
54 | R72 | 1 | Vishay Dale | CRCW040227K0FKED | 27k | Resistors_SMD:R_0402 | SMD | Bittele Free Passive | 3 | 5 | 10 |  |  |  | 0 | 0 | 0 | 56697 | 1 | Digi-Key | CRCW040227K0FKED | 541-27.0KLCT-ND | Vishay Dale | RES SMD 27K OHM 1% 1/16W 0402 | Bittele Stock
55 | R73 | 1 | Vishay Dale | CRCW04021M00FKED | 1MEG | Resistors_SMD:R_0402 | SMD | Bittele Free Passive | 3 | 5 | 10 |  |  |  | 0 | 0 | 0 | 582800 | 1 | Digi-Key | CRCW04021M00FKED | 541-1.00MLCT-ND | Vishay Dale | RES SMD 1M OHM 1% 1/16W 0402 | Bittele Stock
56 | R74 | 1 | Vishay Dale | CRCW0402200KFKED | 200k | Resistors_SMD:R_0402 | SMD | Bittele Free Passive | 3 | 5 | 10 |  |  |  | 0 | 0 | 0 | 190681 | 1 | Digi-Key | CRCW0402200KFKED | 541-200KLCT-ND | Vishay Dale | RES SMD 200K OHM 1% 1/16W 0402 | Bittele Stock
57 | R76 R77 | 2 | Vishay Dale | CRCW04021K50FKED | 1.5k | Resistors_SMD:R_0402 | SMD | Bittele Free Passive | 6 | 10 | 20 |  |  |  | 0 | 0 | 0 | 20132 | 1 | Digi-Key | CRCW04021K50FKED | 541-1.50KLCT-ND | Vishay Dale | RES SMD 1.5K OHM 1% 1/16W 0402 | Bittele Stock
58 | ROT0 ROT1 ROT2 ROT4 | 4 | CUI | ACZ11BR4E-15FA1-20C | ROTARY-ENCODER | DFTcustom:rightangleencoders | Thru-hole | http://www.digikey.com/products/en?keywords=ACZ11BR4E-15FA1-20C | 12 | 20 | 40 | 2.88 | 2.88 | 2.88 | 11.52 | 11.52 | 11.52 | 1906 | 1 | Digi-Key | ACZ11BR4E-15FA1-20C | 102-1753-ND | CUI Inc | ENCODER ROTARY 11MM HORIZ 20PPR
59 | RV1 | 1 | Bourns | TC33X-2-103E | 10k | DFTcustom:TC33X-2-103E | SMD | http://www.digikey.com/product-detail/en/bourns-inc/TC33X-2-103E/TC33X-103ECT-ND/612911 | 3 | 5 | 10 | 0.28 | 0.28 | 0.277 | 0.28 | 0.28 | 0.277 | 34409 | 1 | Digi-Key | TC33X-2-103E | TC33X-103ECT-ND | Bourns Inc | TRIMMER 10K OHM 0.1W SMD
60 | SW1 | 1 | E-switch | TL6215RF200BDT | TL6215RF200BDT | DFTcustom:tl6215_right_angle | Thru-hole | http://www.digikey.com/product-detail/en/e-switch/TL6215RF200BDT/EG5162-ND/5181932 | 3 | 5 | 10 | 4.18 | 4.18 | 3.98 | 4.18 | 4.18 | 3.98 | 247 | 1 | Digi-Key | TL6215RF200BDT | EG5162-ND | E-Switch Inc | SWITCH TACTILE SPST-NO 0.05A 12V
61 | U1 | 1 | Xilinx | XC7A50T-1FTG256C | xc7a50tftg256 | SMD_Packages:BGA-256 | SMD | http://www.digikey.com/product-detail/en/xilinx-inc/XC7A50T-1FTG256C/122-1916-ND/5039080 | 3 | 5 | 10 | 53.2 | 53.2 | 53.2 | 53.2 | 53.2 | 53.2 | 254 | 1 | Digi-Key | XC7A50T-1FTG256C | 122-1916-ND | Xilinx | IC FPGA ARTIX7 170 I/O 256FTBGA |  | Confirmed
62 | U10 | 1 | Cirrus | WM8731SEDS/RV | WM8731 | Housings_SSOP:SSOP-28_5.3x10.2mm_Pitch0.65mm | SMD | http://www.digikey.com/product-detail/en/cirrus-logic-inc/WM8731SEDS-RV/WM8731SEDS-RVCT-ND/5036760 | 3 | 5 | 10 | 4.38 | 4.38 | 3.914 | 4.38 | 4.38 | 3.914 | 4086 | 1 | Digi-Key | WM8731SEDS/RV | WM8731SEDS/RVCT-ND | Cirrus Logic | IC CODEC PORT INTERNET 28SSOP
63 | U11 | 1 | Farchild/ON Semi | FPF1321UCX | FPF1321 | DFTcustom:FPF1321 | SMD | http://www.digikey.com/product-detail/en/fairchild-on-semiconductor/FPF1321UCX/FPF1321UCXCT-ND/3908033 | 3 | 5 | 10 | 0.85 | 0.85 | 0.748 | 0.85 | 0.85 | 0.748 | 5576 | 1 | Digi-Key | FPF1321UCX | FPF1321UCXCT-ND | Fairchild Semiconductor Corporation | IC ADVANCED POWER SWITCH 6WLCSP
64 | U12 | 1 | NXP | GTL2002DP | GTL2002 | Housings_SOIC:SOIC-8_3.9x4.9mm_Pitch1.27mm | SMD | http://www.digikey.com/product-detail/en/nxp-usa-inc/GTL2002DP,118/568-1870-1-ND/805395 | 3 | 5 | 10 | 0.81 | 0.81 | 0.714 | 0.81 | 0.81 | 0.714 | 2985 | 1 | Digi-Key | GTL2002DP,118 | 568-1870-1-ND | NXP Semiconductors | IC XLATR 2BIT BI-DIREC OD 8TSSOP |  | Confirmed, and Gerbers updated to match
65 | U14 | 1 | Winbond | W9751G6KB-25 | W9751G6KB | DFTcustom:WBGA-84 | SMD | http://www.digikey.com/product-detail/en/winbond-electronics/W9751G6KB-25/W9751G6KB-25-ND/2815952 | 3 | 5 | 10 | 2.71 | 2.71 | 2.71 | 2.71 | 2.71 | 2.71 | 33330 | 1 | Digi-Key | W9751G6KB-25 | W9751G6KB-25-ND | Winbond Electronics Corp | IC SDRAM 512MBIT 400MHZ 84BGA
66 | U15 | 1 | Cypress Semi | CY7C65634-28LTXCT | CY7C65634-28LTXC | DFTcustom:QFN-28-1EP_5x5mm_Pitch0.5mm | SMD | http://www.digikey.com/product-detail/en/cypress-semiconductor-corp/CY7C65634-28LTXCT/428-3154-1-ND/3131116 | 3 | 5 | 10 | 2.65 | 2.65 | 2.364 | 2.65 | 2.65 | 2.364 | 7978 | 1 | Digi-Key | CY7C65634-28LTXCT | 428-3154-1-ND | Cypress Semiconductor | IC CONTROLLER USB 28QFN
67 | U2 | 1 | STMicroelectronics | M24M02-DRMN6TP | M24M02-DR | Housings_SOIC:SOIC-8_3.9x4.9mm_Pitch1.27mm | SMD | http://www.digikey.com/product-detail/en/stmicroelectronics/M24M02-DRMN6TP/497-11600-1-ND/2747126 | 3 | 5 | 10 | 2.78 | 2.78 | 2.501 | 2.78 | 2.78 | 2.501 | 12142 | 1 | Digi-Key | M24M02-DRMN6TP | 497-11600-1-ND | STMicroelectronics | IC EEPROM 2MBIT 1MHZ 8SO
68 | U3 | 1 | Winbond | W25Q128FWSIG | W25Q128FW | Housings_SOIC:SOIJ-8_5.3x5.3mm_Pitch1.27mm | SMD | http://www.digikey.com/product-detail/en/winbond-electronics/W25Q128FWSIG/W25Q128FWSIG-ND/4037423 | 3 | 5 | 10 | 2 | 2 | 1.827 | 2 | 2 | 1.827 | 1523 | 1 | Digi-Key | W25Q128FWSIG | W25Q128FWSIG-ND | Winbond Electronics Corp | IC FLASH 128MBIT 104MHZ 8SOIC
69 | U4 | 1 | Semtech | SC189ZSKTRT | SC189 - 3.3V | TO_SOT_Packages_SMD:SOT-23-5 | SMD | http://www.digikey.com/product-detail/en/semtech-corporation/SC189ZSKTRT/SC189ZSKCT-ND/2182343 | 3 | 5 | 10 | 1.29 | 1.29 | 1.139 | 1.29 | 1.29 | 1.139 | 13828 | 1 | Digi-Key | SC189ZSKTRT | SC189ZSKCT-ND | Semtech Corporation | IC REG BUCK 3.3V 1.5A SYNC SOT23
70 | U5 | 1 | Semtech | SC189ASKTRT | SC189 - 1.0V | TO_SOT_Packages_SMD:SOT-23-5 | SMD | http://www.digikey.com/product-detail/en/semtech-corporation/SC189ASKTRT/SC189ASKCT-ND/3083528 | 3 | 5 | 10 | 1.14 | 1.14 | 1.009 | 1.14 | 1.14 | 1.009 | 12546 | 1 | Digi-Key | SC189ASKTRT | SC189ASKCT-ND | Semtech Corporation | IC REG BUCK 1V 1.5A SYNC SOT23-5
71 | U6 | 1 | Semtech | SC189CSKTRT | SC189 - 1.2V | TO_SOT_Packages_SMD:SOT-23-5 | SMD | http://www.digikey.com/product-detail/en/semtech-corporation/SC189CSKTRT/SC189CSKCT-ND/2182352 | 3 | 5 | 10 | 1.14 | 1.14 | 1.009 | 1.14 | 1.14 | 1.009 | 10410 | 1 | Digi-Key | SC189CSKTRT | SC189CSKCT-ND | Semtech Corporation | IC REG BUCK 1.2V 1.5A SYNC SOT23
72 | U7 | 1 | Semtech | SC189LSKTRT | SC189 - 1.8V | TO_SOT_Packages_SMD:SOT-23-5 | SMD | http://www.digikey.com/product-detail/en/semtech-corporation/SC189LSKTRT/SC189LSKCT-ND/2182339 | 3 | 5 | 10 | 1.14 | 1.14 | 1.009 | 1.14 | 1.14 | 1.009 | 6347 | 1 | Digi-Key | SC189LSKTRT | SC189LSKCT-ND | Semtech Corporation | IC REG BUCK 1.8V 1.5A SYNC SOT23
73 | U8 | 1 | ST | VL53L0CXV0DH/1 | VL53L0X | DFTcustom:Optical_LGA12 | SMD | http://www.digikey.com/product-detail/en/stmicroelectronics/VL53L0CXV0DH-1/497-16538-1-ND/6023692 | 3 | 5 | 10 | 6.28 | 6.28 | 5.638 | 6.28 | 6.28 | 5.638 | 13804 | 1 | Digi-Key | VL53L0CXV0DH/1 | 497-16538-1-ND | STMicroelectronics | SENSOR LASER DISTANCE TOF 2M
74 | U9 | 1 | Maxim | MAX3421EEHJ+T | MAX3421 | TQFP32-5MM:TQFP32-5MM | SMD | http://www.digikey.com/product-detail/en/maxim-integrated/MAX3421EEHJ-T/MAX3421EEHJ-TCT-ND/4895460 | 3 | 5 | 10 | 10.06 | 10.06 | 9.486 | 10.06 | 10.06 | 9.486 | 2662 | 1 | Digi-Key | MAX3421EEHJ+T | MAX3421EEHJ+TCT-ND | Maxim Integrated Products | IC USB PERIPH/HOST CNTRL 32TQFP
75 | X1 | 1 | FOX/IDT | XLH736100.000000I | FXO-HC73 | DFTcustom:4-SMD | SMD | http://www.digikey.com/product-detail/en/idt-integrated-device-technology-inc/XLH736100.000000I/631-1176-6-ND/2074762 | 3 | 5 | 10 | 1.29 | 1.29 | 1.23 | 1.29 | 1.29 | 1.23 | 2669 | 1 | Digi-Key | XLH736100.000000I | 631-1176-1-ND | Integrated Device Technology Inc | OSC XO 100.000MHZ HCMOS SMD
76 | Y1 | 1 | AVX | FA-20HS 19.2000MF12Y-AG3 | 19.2MHz | DFTcustom:FA-20HS | SMD | http://www.digikey.com/product-detail/en/epson/FA-20HS-19.2000MF12Y-AG3/SER4106CT-ND/6217461 | 3 | 5 | 10
77 | Y2 Y3 Y4 | 3 | ECS | ECS-120-18-5PX-TR | 12MHz | DFTcustom:ECS-120-18-5PX-TR | SMD | http://www.digikey.com/product-detail/en/ecs-inc/ECS-120-18-5PX-TR/XC1289CT-ND/827753 | 9 | 15 | 30
[13 empty] | Sub-Total |  | 176.15 | 174.742 | 166.7424
[13 empty] | Production Loss |  | 8.8075 | 8.7371 | 8.3371
[13 empty] | Supplier Shipping Cost |  | 0 | 0 | 0
[13 empty] | PARTS TOTAL |  | 184.9575 | 183.4791 | 175.0795