## DFTBoard
# | Reference | Qty | Manufacturer | MPN | Value/Description | Footprint/Package | Type | Link | Price (1, no bulk adj) | Price (total, no bulk adj, no ship)
1 | C1 C108 C136 C19 C2 | 5 | Murata | GRM32ER70J476ME20L | 47uF | Capacitors_SMD:C_1210 | SMD | http://www.digikey.com/product-detail/en/murata-electronics-north-america/GRM32ER70J476ME20L/490-6542-1-ND/3845739 | 1.13 | 5.65
2 | C101 C102 C149 C150 C151 | 5 | Murata | GRM0335C1H220JA01D | 22pF | Capacitors_SMD:C_0201 | SMD | Bittele Free Passive | 0 | 0
3 | C107 | 1 | Murata | GRM188R72E102KW07D | 1nF 250V | Capacitors_SMD:C_0603 | SMD | http://www.digikey.com/product-detail/en/murata-electronics-north-america/GRM188R72E102KW07D/490-3526-1-ND/789431 | 0.1 | 0.1
4 | C144 C147 | 2 | AVX | F930G227KBA | 220uF Tant. | Capacitors_Tantalum_SMD:CP_Tantalum_Case-T_EIA-3528-12_Reflow | SMD | http://www.digikey.com/product-detail/en/avx-corporation/F930G227KBA/478-8139-1-ND/4005682 | 0.69 | 1.38
5 | C146 C148 C29 C31 | 4 | Murata | GRM1555C1H102JA01D | 1uF C0G | Capacitors_SMD:C_0402 | SMD | http://www.digikey.com/product-detail/en/murata-electronics-north-america/GRM1555C1H102JA01D/490-3244-1-ND/702785 | 0.1 | 0.4
6 | C24 | 1 | AVX | F950G337MAAAQ2 | 330uF Tant. Or Niobim Oxide | Capacitors_SMD:C_1206 | SMD | http://www.digikey.com/product-detail/en/avx-corporation/F950G337MAAAQ2/478-8378-1-ND/4005885 | 1.1 | 1.1
7 | C25 | 1 | Taiyo Yuden | JMK325ABJ107MM-P | 100uF | Capacitors_SMD:C_1210 | SMD | http://www.digikey.com/product-detail/en/taiyo-yuden/JMK325ABJ107MM-P/587-4313-1-ND/5361257 | 0.65 | 0.65
8 | C27 C28 | 2 | Murata | GRM216R71H221KA01D | 220pF C0G | Capacitors_SMD:C_0805 | SMD | Bittele Free Passive | 0 | 0
9 | C109 C110 C137 C138 C15 C17 C20 C21 C22 C26 C3 C4 C98 | 13 | Murata | GRM21BR61A475KA73L | 4.7uF | Capacitors_SMD:C_0805 | SMD | Bittele Free Passive | 0 | 0
10 | C100 C104 C105 C106 C115 C117 C127 C128 C130 C131 C132 C133 C143 C30 C32 C34 C36 C38 C39 C40 C43 C44 C46 C48 C50 C57 C58 C60 C61 C62 C63 C66 C67 C68 C69 C70 C71 C77 C79 C81 C82 C83 C85 C88 C97 | 45 | Murata | GRM188R71C104KA01D | .1uF | Capacitors_SMD:C_0603 | SMD | Bittele Free Passive | 0 | 0
11 | C116 C126 C129 C145 C33 C35 C37 C89 C90 C91 C92 C93 C94 C95 C96 | 15 | Murata | GRM21BR61A106KE19L | 10uF | Capacitors_SMD:C_0805 | SMD | Bittele Free Passive | 0 | 0
12 | C41 | 1 | Murata | GRM155R61A224KE19D | .22uF | Capacitors_SMD:C_0402 | SMD | Bittele Free Passive | 0.1 | 0.1
13 | C103 C42 C45 C99 | 4 | Murata | GRM188R71C105KE15D | 1uF | Capacitors_SMD:C_0603 | SMD | Bittele Free Passive | 0 | 0
14 | C118 C119 C120 C121 C122 C123 C124 C125 C47 C49 C59 C65 C72 C73 C74 C76 C78 C80 C84 C86 | 20 | Murata | GRM155R71H103KA88D | .01uF | Capacitors_SMD:C_0402 | SMD | Bittele Free Passive | 0 | 0
15 | C10 C11 C111 C112 C113 C114 C12 C13 C139 C14 C140 C141 C142 C16 C18 C23 C5 C6 C7 C8 C9 | 21 | Murata | GRM188R71C474KA88D | .47uF | Capacitors_SMD:C_0603 | SMD | Bittele Free Passive | 0 | 0
16 | C134 C135 C51 C52 | 4 | Murata | GRM1555C1H150JA01D | 15pF | Capacitors_SMD:C_0402 | SMD | Bittele Free Passive | 0 | 0
17 | C53 C87 C152 | 3 | Murata | GRM155R61A225KE95D | 2.2uF | Capacitors_SMD:C_0402 | SMD | http://www.digikey.com/product-detail/en/murata-electronics-north-america/GRM155R61A225KE95D/490-10451-1-ND/5026361 | 0.1 | 0.3
18 | C54 C55 C56 C64 C75 | 5 | Yageo | CC0603MRX5R5BB226 | 22uF | Capacitors_SMD:C_0603 | SMD | http://www.digikey.com/product-detail/en/yageo/CC0603MRX5R5BB226/311-1815-1-ND/5195717 | 0.25 | 1.25
19 | CON1 CON2 | 2 | N/A | Footprint only | AVR-JTAG-10 | DFTcustom:CustomJTAG | DNS |  |  | 0
20 | D12 | 1 | ON Semi | BAS16XV2T1G | BAS16XV2T1G | Diodes_SMD:D_SOD-523 | SMD | http://www.digikey.com/product-detail/en/on-semiconductor/BAS16XV2T1G/BAS16XV2T1GOSCT-ND/917798 | 0.19 | 0.19
21 | D1 D10 D11 D2 | 4 | Vishay Semi | VLMB1300-GS08 | BLUE LED | LEDs:LED_0603 | SMD | http://www.digikey.com/product-detail/en/vishay-semiconductor-opto-division/VLMB1300-GS08/VLMB1300-GS08CT-ND/3025485 | 0.42 | 1.68
22 | D3 D4 D5 | 3 | Cree Inc. | CLP6C-FKB-CM1Q1H1BB7R3R3 | LED_RGB | DFTcustom:PLCC6-SM-RGB-LED | SMD | http://www.digikey.com/product-detail/en/cree-inc/CLP6C-FKB-CM1Q1H1BB7R3R3/CLP6C-FKB-CM1Q1H1BB7R3R3CT-ND/1987487 | 0.94 | 2.82
23 | D6 D7 | 2 | Panasonic | DB2W40100LCT-ND | DB2W40100L | DFTcustom:DB2W40100L | SMD | http://www.digikey.com/product-detail/en/panasonic-electronic-components/DB2W40100L/DB2W40100LCT-ND/3884371 | 0.55 | 1.1
24 | DS1 | 1 | Crystalfontz | CFAH1602M-TMI-ET | CFAH1602M-TMI-ET | DFTcustom:CFAH1602M-TMI-ET | DNS | TO BE BOUGHT BY DRAGONFLY TECH https://www.crystalfontz.com/product/cfah1602mtmiet-alphanumeric-lcd-display-16x2 | 6.98 | 6.98
25 | FB1 FB2 FB3 FB4 | 4 | Taiyo Yuden | BKP1608HS600 | FERRITE | Diodes_SMD:D_0603 | SMD | http://www.digikey.com/product-detail/en/taiyo-yuden/BKP1608HS600-T/587-1928-1-ND/1465398 | 0.1 | 0.4
26 | GT1 | 1 | N/A | Footprint only | GNDTIE | DFTcustom:gndtie | DNS |  | 0 | 0
27 | IC2 | 1 | ISSI | IS31FL3199 | IS31FL3199 | DFTcustom:QFN-20-3MM | SMD | http://www.digikey.com/product-detail/en/issi-integrated-silicon-solution-inc/IS31FL3199-QFLS2-TR/706-1216-2-ND/4286470 | 0.65 | 0.65
28 | IC3 | 1 | Cypress Semi | CYUSB3014-BZXC | CyUSB30xx-BZX | DFTcustom:BGA121_08mm | SMD | http://www.digikey.com/product-detail/en/cypress-semiconductor-corp/CYUSB3014-BZXC/428-3182-ND/3679585 | 28.51 | 28.51
29 | J1 J2 J3 J4 | 4 | Switchcraft | RA49C12B | AUDIO JACK | DFTcustom:RA49C12B | Thru-hole | http://www.digikey.com/products/en?keywords=RA49C12B | 2.65 | 10.6
30 | J5 J8 | 2 | Amphenol | GSB3211311WEU | GSB3211311WEU | GSB3211311WEU:AMPHENOL_GSB3211311WEU | Thru-hole | http://www.digikey.com/products/en?keywords=GSB3211311WEU | 2.39 | 4.78
31 | J6 | 1 | Assmann | AU-Y1008-2 | AU-Y1008-2 | DFTcustom:AU-Y1008-2 | Thru-hole | http://www.digikey.com/product-detail/en/assmann-wsw-components/AU-Y1008-2/AE11131-ND/5147142 | 1.07 | 1.07
32 | J7 | 1 | Amphenol | 10029449-111RLF | 10029449-111RLF | DFTcustom:10029449-111RLF | Thru-hole | http://www.digikey.com/product-detail/en/amphenol-fci/10029449-111RLF/609-4614-1-ND/2785376 | 0.74 | 0.74
33 | JP1 | 1 | N/A | Footprint only | Jumper_NO_Small | DFTcustom:JUMPER_2PIN | DNS |  | 0 | 0
34 | JP2 | 1 | N/A | Footprint only | POWERJUMPER | DFTcustom:JUMPER_2PIN | DNS |  | 0 | 0
35 | L1 L2 L3 L4 | 4 | Murata | LQH43PN2R2M26L | 2.2uH | Capacitors_SMD:C_1812 | SMD | http://www.digikey.com/product-detail/en/murata-electronics-north-america/LQH43PN2R2M26L/490-12049-1-ND/5403098 | 0.42 | 1.68
36 | MIC1 | 1 | Cirrus | WM7121PE | MEMSMIC | DFTcustom:WM7121PE | SMD | http://www.digikey.com/product-detail/en/cirrus-logic-inc/WM7121PIMSE-RV/WM7121PIMSE-RVCT-ND/5036747 | 1.79 | 1.79
37 | NCP1 NCP2 | 2 | ON Semi | NCP361 | NCP361 | DFTcustom:TSOP-5 | SMD | http://www.digikey.com/product-detail/en/on-semiconductor/NCP361SNT1G/NCP361SNT1GOSCT-ND/1894072 | 0.7 | 1.4
38 | Q1 Q2 Q3 Q4 Q5 Q6 | 6 | Infineon Tech | IRLML2502 | IRLML2502 | TO_SOT_Packages_SMD:SOT-23 | SMD | http://www.digikey.com/product-detail/en/infineon-technologies/IRLML2502TRPBF/IRLML2502PBFCT-ND/812502 | 0.48 | 2.88
39 | R1 R4 R50 R60 R62 R68 R69 R75 | 8 | Vishay Dale | CRCW04021K00FKED | 1k | Resistors_SMD:R_0402 | SMD | Bittele Free Passive | 0 | 0
40 | R101 | 1 | Yageo | RC0402FR-07649RL | 649 | Resistors_SMD:R_0402 | SMD | http://www.digikey.com/product-detail/en/yageo/RC0402FR-07649RL/YAG3206CT-ND/5282071 | 0.1 | 0.1
41 | R109 R110 | 2 | Vishay Dale | CRCW0402100RFKED | 100 | Resistors_SMD:R_0402 | SMD | Bittele Free Passive | 0 | 0
42 | R2 R3 R33 R61 R63 | 5 | Vishay Dale | CRCW0402150RFKED | 150 | Resistors_SMD:R_0402 | SMD | Bittele Free Passive | 0 | 0
43 | R10 R11 R12 R13 R14 R15 R16 R17 R18 R19 R20 R21 R22 R23 R24 R25 R26 R27 R28 R29 R30 R31 R6 R7 R8 R9 | 26 | Vishay Dale | CRCW020122R0FNED | 22 | Resistors_SMD:R_0201 | SMD | Bittele Free Passive | 0 | 0
44 | R100 R104 R32 R44 R45 R48 R54 R55 R56 R57 R58 R59 R79 R80 R81 R82 R83 R84 R85 R86 R87 R88 R89 R90 R91 R92 R93 R94 R95 R96 R97 R98 R99 | 33 | Vishay Dale | CRCW040210K0FKED | 10k | Resistors_SMD:R_0402 | SMD | Bittele Free Passive | 0 | 0
45 | R34 R37 R38 R39 R43 R78 | 6 | Vishay Dale | CRCW0603100KFKEA | 100k | Resistors_SMD:R_0603 | SMD | Bittele Free Passive | 0 | 0
46 | R105 R106 R107 R108 R35 R40 R41 R42 R51 | 9 | Vishay Dale | CRCW040249K9FKED | 49.9k | Resistors_SMD:R_0402 | SMD | Bittele Free Passive | 0 | 0
47 | R49 | 1 | Vishay Dale | CRCW040239R0FKED | 37.5 | Resistors_SMD:R_0402 | SMD | Bittele Free Passive | 0 | 0
48 | R103 R36 R46 R47 R5 R70 R71 | 7 | Vishay Dale | CRCW04024K70FKED | 4.7k | Resistors_SMD:R_0402 | SMD | Bittele Free Passive | 0 | 0
49 | R52 | 1 | Stackpole | RMCF0402FT6K04 | 6.04k 1% | Resistors_SMD:R_0402 | SMD | http://www.digikey.com/product-detail/en/stackpole-electronics-inc/RMCF0402FT6K04/RMCF0402FT6K04CT-ND/5049727 | 0.1 | 0.1
50 | R53 | 1 | Vishay Dale | CRCW0402200RFKED | 200 1% | Resistors_SMD:R_0402 | SMD | Bittele Free Passive | 0 | 0
51 | R65 R66 | 2 | Vishay Dale | CRCW040233R0FKED | 33 | Resistors_SMD:R_0402 | SMD | Bittele Free Passive | 0 | 0
52 | R102 R64 R67 | 3 | Vishay Dale | CRCW060320K0FKEA | 20k | Resistors_SMD:R_0603 | SMD | Bittele Free Passive | 0 | 0
53 | R72 | 1 | Vishay Dale | CRCW040227K0FKED | 27k | Resistors_SMD:R_0402 | SMD | Bittele Free Passive | 0 | 0
54 | R73 | 1 | Vishay Dale | CRCW04021M00FKED | 1MEG | Resistors_SMD:R_0402 | SMD | Bittele Free Passive | 0 | 0
55 | R74 | 1 | Vishay Dale | CRCW0402200KFKED | 200k | Resistors_SMD:R_0402 | SMD | Bittele Free Passive | 0 | 0
56 | R76 R77 | 2 | Vishay Dale | CRCW04021K50FKED | 1.5k | Resistors_SMD:R_0402 | SMD | Bittele Free Passive | 0 | 0
57 | ROT0 ROT1 ROT2 ROT4 | 4 | CUI | ACZ11BR4E-15FA1-20C | ROTARY-ENCODER | DFTcustom:rightangleencoders | Thru-hole | http://www.digikey.com/products/en?keywords=ACZ11BR4E-15FA1-20C | 3.48 | 13.92
58 | RV1 | 1 | Bourns | TC33X-2-103E | 10k | DFTcustom:TC33X-2-103E | SMD | http://www.digikey.com/product-detail/en/bourns-inc/TC33X-2-103E/TC33X-103ECT-ND/612911 | 0.28 | 0.28
59 | SW1 | 1 | E-switch | TL6215RF200BDT | TL6215RF200BDT | DFTcustom:tl6215_right_angle | Thru-hole | http://www.digikey.com/product-detail/en/e-switch/TL6215RF200BDT/EG5162-ND/5181932 | 4.18 | 4.18
60 | U1 | 1 | Xilinx | XC7A50T-1FTG256C | xc7a50tftg256 | SMD_Packages:BGA-256 | SMD | http://www.digikey.com/product-detail/en/xilinx-inc/XC7A50T-1FTG256C/122-1916-ND/5039080 | 53.2 | 53.2
61 | U10 | 1 | Cirrus | WM8731SEDS/RV | WM8731 | Housings_SSOP:SSOP-28_5.3x10.2mm_Pitch0.65mm | SMD | http://www.digikey.com/product-detail/en/cirrus-logic-inc/WM8731SEDS-RV/WM8731SEDS-RVCT-ND/5036760 | 4.38 | 4.38
62 | U11 | 1 | Farchild/ON Semi | FPF1321UCX | FPF1321 | DFTcustom:FPF1321 | SMD | http://www.digikey.com/product-detail/en/fairchild-on-semiconductor/FPF1321UCX/FPF1321UCXCT-ND/3908033 | 0.85 | 0.85
63 | U12 | 1 | NXP | GTL2002DP | GTL2002 | Housings_SOIC:SOIC-8_3.9x4.9mm_Pitch1.27mm | SMD | http://www.digikey.com/product-detail/en/nxp-usa-inc/GTL2002DP,118/568-1870-1-ND/805395 | 0.81 | 0.81 | 568-4224-5-ND | 0.8
64 | U14 | 1 | Winbond | W9751G6KB-25 | W9751G6KB | DFTcustom:WBGA-84 | SMD | http://www.digikey.com/product-detail/en/winbond-electronics/W9751G6KB-25/W9751G6KB-25-ND/2815952 | 2.58 | 2.58 |  |  | Winbond
65 | U15 | 1 | Cypress Semi | CY7C65634-28LTXCT | CY7C65634-28LTXC | DFTcustom:QFN-28-1EP_5x5mm_Pitch0.5mm | SMD | http://www.digikey.com/product-detail/en/cypress-semiconductor-corp/CY7C65634-28LTXCT/428-3154-1-ND/3131116 | 2.65 | 2.65
66 | U2 | 1 | STMicroelectronics | M24M02-DRMN6TP | M24M02-DR | Housings_SOIC:SOIC-8_3.9x4.9mm_Pitch1.27mm | SMD | http://www.digikey.com/product-detail/en/stmicroelectronics/M24M02-DRMN6TP/497-11600-1-ND/2747126 | 2.78 | 2.78
67 | U3 | 1 | Winbond | W25Q128FWSIG | W25Q128FW | Housings_SOIC:SOIJ-8_5.3x5.3mm_Pitch1.27mm | SMD | http://www.digikey.com/product-detail/en/winbond-electronics/W25Q128FWSIG/W25Q128FWSIG-ND/4037423 | 2 | 2
68 | U4 | 1 | Semtech | SC189ZSKTRT | SC189 - 3.3V | TO_SOT_Packages_SMD:SOT-23-5 | SMD | http://www.digikey.com/product-detail/en/semtech-corporation/SC189ZSKTRT/SC189ZSKCT-ND/2182343 | 1.29 | 1.29
69 | U5 | 1 | Semtech | SC189ASKTRT | SC189 - 1.0V | TO_SOT_Packages_SMD:SOT-23-5 | SMD | http://www.digikey.com/product-detail/en/semtech-corporation/SC189ASKTRT/SC189ASKCT-ND/3083528 | 1.15 | 1.15
70 | U6 | 1 | Semtech | SC189CSKTRT | SC189 - 1.2V | TO_SOT_Packages_SMD:SOT-23-5 | SMD | http://www.digikey.com/product-detail/en/semtech-corporation/SC189CSKTRT/SC189CSKCT-ND/2182352 | 1.14 | 1.14
71 | U7 | 1 | Semtech | SC189LSKTRT | SC189 - 1.8V | TO_SOT_Packages_SMD:SOT-23-5 | SMD | http://www.digikey.com/product-detail/en/semtech-corporation/SC189LSKTRT/SC189LSKCT-ND/2182339 | 1.14 | 1.14
72 | U8 | 1 | ST | VL53L0CXV0DH/1 | VL53L0X | DFTcustom:Optical_LGA12 | SMD | http://www.digikey.com/product-detail/en/stmicroelectronics/VL53L0CXV0DH-1/497-16538-1-ND/6023692 | 6.28 | 6.28
73 | U9 | 1 | Maxim | MAX3421EEHJ+T | MAX3421 | TQFP32-5MM:TQFP32-5MM | SMD | http://www.digikey.com/product-detail/en/maxim-integrated/MAX3421EEHJ-T/MAX3421EEHJ-TCT-ND/4895460 | 10.06 | 10.06
74 | X1 | 1 | FOX/IDT | XLH736100.000000I | FXO-HC73 | DFTcustom:4-SMD | SMD | http://www.digikey.com/product-detail/en/idt-integrated-device-technology-inc/XLH736100.000000I/631-1176-6-ND/2074762 | 1.3 | 1.3
75 | Y1 | 1 | AVX | CX3225GB19200P0HPQCC | 19.2MHz | DFTcustom:CX3225GB19200P0HPQCC | SMD | http://www.digikey.com/product-detail/en/avx-corp-kyocera-corp/CX3225GB19200P0HPQCC/1253-1189-1-ND/4454033 | 0.77 | 0.77
76 | Y2 Y3 Y4 | 3 | ECS | ECS-120-20-3X-TR | 12MHz | DFTcustom:ECS-120-20-3X-TR | SMD | http://www.digikey.com/product-detail/en/ecs-inc/ECS-120-20-3X-TR/XC1770CT-ND/2676634 | 0.38 | 1.14
190.3
All capacitors X5R or X7R unless otherwise indicated. Capacitor voltage 6.2V+ unless otherwise indicated.
All resistors 1/20W or 1/16W unless otherwise indicated

## 42865A1_VK
Item # | Reference | Qty | Manufacturer | MPN |  | Value/Description | Footprint/Package | Type | Link
1 | C1 C108 C136 C19 C2 | 5 | Murata | GRM32ER70J476ME20L | 47uF | 47uF | Capacitors_SMD:C_1210 | SMD | http://www.digikey.com/product-detail/en/murata-electronics-north-america/GRM32ER70J476ME20L/490-6542-1-ND/3845739
2 | C107 | 1 | Murata | GRM188R72E102KW07D | 1nF 250V | 1nF 250V | Capacitors_SMD:C_0603 | SMD | http://www.digikey.com/product-detail/en/murata-electronics-north-america/GRM188R72E102KW07D/490-3526-1-ND/789431
3 | C144 C147 | 2 | AVX | F930G227KBA | 220uF Tant. | 220uF Tant. | Capacitors_Tantalum_SMD:CP_Tantalum_Case-T_EIA-3528-12_Reflow | SMD | http://www.digikey.com/product-detail/en/avx-corporation/F930G227KBA/478-8139-1-ND/4005682
4 | C146 C148 C29 C31 | 4 | Murata | GRM1555C1H102JA01D | 1uF C0G | 1uF C0G | Capacitors_SMD:C_0402 | SMD | http://www.digikey.com/product-detail/en/murata-electronics-north-america/GRM1555C1H102JA01D/490-3244-1-ND/702785
5 | C101 C102 C134 C135 C149 C150 | 6 | Murata | GRM1555C1H200JA01D | 20pF | 20pF | Capacitors_SMD:C_0402 | SMD | Bittele Free Passive
6 | C151 | 1 | Murata | GRM0335C1H150JA01D | 15pF | 15pF | Capacitors_SMD:C_0201 | SMD | Bittele Free Passive
7 | C152 C53 C87 | 3 | Murata | GRM155R61A225KE95D | 2.2uF | 2.2uF | Capacitors_SMD:C_0402 | SMD | http://www.digikey.com/product-detail/en/murata-electronics-north-america/GRM155R61A225KE95D/490-10451-1-ND/5026361
8 | C24 | 1 | AVX | F950G337MAAAQ2 | 330uF | 330uF Tant. Or Niobim Oxide | Capacitors_SMD:C_1206 | SMD | http://www.digikey.com/product-detail/en/avx-corporation/F950G337MAAAQ2/478-8378-1-ND/4005885
9 | C25 | 1 | Taiyo Yuden | JMK325ABJ107MM-P | 100uF | 100uF | Capacitors_SMD:C_1210 | SMD | http://www.digikey.com/product-detail/en/taiyo-yuden/JMK325ABJ107MM-P/587-4313-1-ND/5361257
10 | C27 C28 | 2 | Murata | GRM216R71H221KA01D | 220pF C0G | 220pF C0G | Capacitors_SMD:C_0805 | SMD | Bittele Free Passive
11 | C109 C110 C137 C138 C15 C153 C154 C155 C156 C17 C20 C21 C22 C26 C3 C4 C98 | 17 | Murata | GRM21BR61A475KA73L | 4.7uF | 4.7uF | Capacitors_SMD:C_0805 | SMD | Bittele Free Passive
12 | C100 C104 C105 C106 C117 C127 C128 C130 C131 C132 C133 C143 C30 C32 C34 C36 C38 C39 C40 C43 C44 C46 C48 C50 C57 C58 C60 C61 C62 C63 C66 C67 C68 C69 C70 C71 C77 C79 C81 C82 C83 C85 C88 C97 | 44 | Murata | GRM188R71C104KA01D | .1uF | .1uF | Capacitors_SMD:C_0603 | SMD | Bittele Free Passive
13 | C116 C126 C129 C145 C33 C35 C37 C89 C90 C91 C92 C93 C94 C95 C96 | 15 | Murata | GRM21BR61A106KE19L | 10uF | 10uF | Capacitors_SMD:C_0805 | SMD | Bittele Free Passive
14 | C41 | 1 | Murata | GRM155R61A224KE19D | .22uF | .22uF | Capacitors_SMD:C_0402 | SMD | Bittele Free Passive
15 | C103 C42 C45 C99 | 4 | Murata | GRM188R71C105KE15D | 1uF | 1uF | Capacitors_SMD:C_0603 | SMD | Bittele Free Passive
16 | C115 C118 C119 C120 C121 C122 C123 C124 C125 C47 C49 C59 C65 C72 C73 C74 C76 C78 C80 C84 C86 | 21 | Murata | GRM155R71H103KA88D | .01uF | .01uF | Capacitors_SMD:C_0402 | SMD | Bittele Free Passive
17 | C10 C11 C111 C112 C113 C114 C12 C13 C139 C14 C140 C141 C142 C16 C18 C23 C5 C6 C7 C8 C9 | 21 | Murata | GRM188R71C474KA88D | .47uF | .47uF | Capacitors_SMD:C_0603 | SMD | Bittele Free Passive
18 | C51 C52 | 2 | Murata | GRM1555C1H120JA01D | 12pF | 12pF | Capacitors_SMD:C_0402 | SMD | Bittele Free Passive
19 | C54 C55 C56 C64 C75 | 5 | Yageo | CC0603MRX5R5BB226 | 22uF | 22uF | Capacitors_SMD:C_0603 | SMD | http://www.digikey.com/product-detail/en/yageo/CC0603MRX5R5BB226/311-1815-1-ND/5195717
20 | CON1 CON2 | 2 | N/A | Footprint only | AVR-JTAG-10 | AVR-JTAG-10 | DFTcustom:CustomJTAG | DNS | 0
21 | D12 | 1 | ON Semi | BAS16XV2T1G | BAS16XV2T1G | BAS16XV2T1G | Diodes_SMD:D_SOD-523 | SMD | http://www.digikey.com/product-detail/en/on-semiconductor/BAS16XV2T1G/BAS16XV2T1GOSCT-ND/917798
22 | D1 D10 D11 D2 | 4 | Vishay Semi | VLMB1300-GS08 | BLUE LED | BLUE LED | LEDs:LED_0603 | SMD | http://www.digikey.com/product-detail/en/vishay-semiconductor-opto-division/VLMB1300-GS08/VLMB1300-GS08CT-ND/3025485
23 | D3 D4 D5 | 3 | Cree Inc. | CLP6C-FKB-CM1Q1H1BB7R3R3 | LED_RGB | LED_RGB | DFTcustom:PLCC6-SM-RGB-LED | SMD | http://www.digikey.com/product-detail/en/cree-inc/CLP6C-FKB-CM1Q1H1BB7R3R3/CLP6C-FKB-CM1Q1H1BB7R3R3CT-ND/1987487
24 | DS1 | 1 | Crystalfontz | CFAH1602M-TMI-ET | CFAH1602M-TMI-ET | CFAH1602M-TMI-ET | DFTcustom:CFAH1602M-TMI-ET | DNS | TO BE BOUGHT BY DRAGONFLY TECH https://www.crystalfontz.com/product/cfah1602mtmiet-alphanumeric-lcd-display-16x2
25 | FB1 FB2 FB3 FB4 | 4 | Taiyo Yuden | BKP1608HS600 | FERRITE | FERRITE | Diodes_SMD:D_0603 | SMD | http://www.digikey.com/product-detail/en/taiyo-yuden/BKP1608HS600-T/587-1928-1-ND/1465398
26 | GT1 GT2 | 2 | N/A | Footprint only | GNDTIE | GNDTIE | DFTcustom:gndtie | DNS | 0
27 | IC2 | 1 | ISSI | IS31FL3199 | IS31FL3199 | IS31FL3199 | DFTcustom:QFN-20-3MM | SMD | http://www.digikey.com/product-detail/en/issi-integrated-silicon-solution-inc/IS31FL3199-QFLS2-TR/706-1216-2-ND/4286470
28 | IC3 | 1 | Cypress Semi | CYUSB3014-BZXC | CyUSB30xx-BZX | CyUSB30xx-BZX | DFTcustom:BGA121_08mm | SMD | http://www.digikey.com/product-detail/en/cypress-semiconductor-corp/CYUSB3014-BZXC/428-3182-ND/3679585
29 | J1 J2 J3 J4 | 4 | Switchcraft | RA49C12B | AUDIO JACK | AUDIO JACK | DFTcustom:RA49C12B | Thru-hole | http://www.digikey.com/products/en?keywords=RA49C12B
30 | J5 J8 | 1 | Amphenol | GSB3211311WEU | USB 3.0 Recept. | USB 3.0 RECEP | GSB3211311WEU:AMPHENOL_GSB3211311WEU | Thru-hole | http://www.digikey.com/products/en?keywords=GSB3211311WEU
31 | J6 | 1 | Assmann | AU-Y1008-2 | USB A RECEP. | USB 2.0 RECEP | DFTcustom:AU-Y1008-2 | Thru-hole | http://www.digikey.com/product-detail/en/assmann-wsw-components/AU-Y1008-2/AE11131-ND/5147142
32 | J7 | 1 | Amphenol | 10029449-111RLF | HDMI Recept. | 10029449-111RLF | DFTcustom:10029449-111RLF | Thru-hole | http://www.digikey.com/product-detail/en/amphenol-fci/10029449-111RLF/609-4614-1-ND/2785376
33 | JP1 JP2 JP3 | 1 | N/A | Footprint only | Jumper_NO_Small | Jumper_NO_Small | DFTcustom:JUMPER_2PIN | DNS | 0
34 | L1 L2 L3 L4 | 4 | Murata | LQH43PN2R2M26L | 2.2uH | 2.2uH | Capacitors_SMD:C_1812 | SMD | http://www.digikey.com/product-detail/en/murata-electronics-north-america/LQH43PN2R2M26L/490-12049-1-ND/5403098
35 | MIC1 | 1 | Cirrus | WM7121PE | MEMSMIC | MEMSMIC | DFTcustom:WM7121PE | SMD | http://www.digikey.com/product-detail/en/cirrus-logic-inc/WM7121PIMSE-RV/WM7121PIMSE-RVCT-ND/5036747
36 | NCP1 NCP2 | 2 | ON Semi | NCP361 | NCP361 | NCP361 | DFTcustom:TSOP-5 | SMD | http://www.digikey.com/product-detail/en/on-semiconductor/NCP361SNT1G/NCP361SNT1GOSCT-ND/1894072
37 | Q1 Q2 Q3 Q4 Q5 Q6 | 6 | Infineon Tech | IRLML2502 | IRLML2502 | IRLML2502 | TO_SOT_Packages_SMD:SOT-23 | SMD | http://www.digikey.com/product-detail/en/infineon-technologies/IRLML2502TRPBF/IRLML2502PBFCT-ND/812502
38 | R1 R4 R50 R60 R62 R68 R69 R75 | 8 | Vishay Dale | CRCW04021K00FKED | 1k | 1k | Resistors_SMD:R_0402 | SMD | Bittele Free Passive
39 | R101 | 1 | Yageo | RC0402FR-07649RL | 649 | 649 | Resistors_SMD:R_0402 | SMD | http://www.digikey.com/product-detail/en/yageo/RC0402FR-07649RL/YAG3206CT-ND/5282071
40 | R109 R110 | 2 | Vishay Dale | CRCW0402100RFKED | 100 | 100 | Resistors_SMD:R_0402 | SMD | Bittele Free Passive
41 | R2 R3 R33 R61 R63 | 5 | Vishay Dale | CRCW0402150RFKED | 150 | 150 | Resistors_SMD:R_0402 | SMD | Bittele Free Passive
42 | R10 R11 R12 R13 R14 R15 R16 R17 R18 R19 R20 R21 R22 R23 R24 R25 R26 R27 R28 R29 R30 R31 R6 R7 R8 R9 | 26 | Vishay Dale | CRCW020122R0FNED | 22 | 22 | Resistors_SMD:R_0201 | SMD | Bittele Free Passive
43 | R100 R104 R32 R44 R45 R48 R55 R56 R57 R58 R59 R79 R80 R81 R82 R83 R84 R85 R86 R87 R88 R89 R90 R91 R92 R93 R94 R95 R96 R97 R98 R99 | 32 | Vishay Dale | CRCW040210K0FKED | 10k | 10k | Resistors_SMD:R_0402 | SMD | Bittele Free Passive
44 | R34 R37 R38 R39 R43 R78 | 6 | Vishay Dale | CRCW0603100KFKEA | 100k | 100k | Resistors_SMD:R_0603 | SMD | Bittele Free Passive
45 | R105 R106 R107 R108 R35 R40 R41 R42 R51 | 9 | Vishay Dale | CRCW040249K9FKED | 49.9k | 49.9k | Resistors_SMD:R_0402 | SMD | Bittele Free Passive
46 | R49 | 1 | Vishay Dale | CRCW040239R0FKED | 37.5 | 37.5 | Resistors_SMD:R_0402 | SMD | Bittele Free Passive
47 | R103 R36 R46 R47 R5 R54 R70 R71 | 8 | Vishay Dale | CRCW04024K70FKED | 4.7k | 4.7k | Resistors_SMD:R_0402 | SMD | Bittele Free Passive
48 | R52 | 1 | Stackpole | RMCF0402FT6K04 | 6.04k 1% | 6.04k 1% | Resistors_SMD:R_0402 | SMD | http://www.digikey.com/product-detail/en/stackpole-electronics-inc/RMCF0402FT6K04/RMCF0402FT6K04CT-ND/5049727
49 | R53 | 1 | Vishay Dale | CRCW0402200RFKED | 200 1% | 200 1% | Resistors_SMD:R_0402 | SMD | Bittele Free Passive
50 | R65 R66 | 2 | Vishay Dale | CRCW040233R0FKED | 33 | 33 | Resistors_SMD:R_0402 | SMD | Bittele Free Passive
51 | R102 R64 R67 | 3 | Vishay Dale | CRCW060320K0FKEA | 20k | 20k | Resistors_SMD:R_0603 | SMD | Bittele Free Passive
52 | R72 | 1 | Vishay Dale | CRCW040227K0FKED | 27k | 27k | Resistors_SMD:R_0402 | SMD | Bittele Free Passive
53 | R73 | 1 | Vishay Dale | CRCW04021M00FKED | 1MEG | 1MEG | Resistors_SMD:R_0402 | SMD | Bittele Free Passive
54 | R74 | 1 | Vishay Dale | CRCW0402200KFKED | 200k | 200k | Resistors_SMD:R_0402 | SMD | Bittele Free Passive
55 | R76 R77 | 2 | Vishay Dale | CRCW04021K50FKED | 1.5k | 1.5k | Resistors_SMD:R_0402 | SMD | Bittele Free Passive
56 | ROT0 ROT1 ROT2 ROT4 | 4 | CUI | ACZ11BR4E-15FA1-20C | ROTARY-ENCODER | ROTARY-ENCODER | DFTcustom:rightangleencoders | Thru-hole | http://www.digikey.com/products/en?keywords=ACZ11BR4E-15FA1-20C
57 | RV1 | 1 | Bourns | TC33X-2-103E | 10k | 10k | DFTcustom:TC33X-2-103E | SMD | http://www.digikey.com/product-detail/en/bourns-inc/TC33X-2-103E/TC33X-103ECT-ND/612911
58 | SW1 | 1 | E-switch | TL6215RF200BDT | TL6215RF200BDT | TL6215RF200BDT | DFTcustom:tl6215_right_angle | Thru-hole | http://www.digikey.com/product-detail/en/e-switch/TL6215RF200BDT/EG5162-ND/5181932
59 | U1 | 1 | Xilinx | XC7A50T-1FTG256C | xc7a50tftg256 | xc7a50tftg256 | SMD_Packages:BGA-256 | SMD | http://www.digikey.com/product-detail/en/xilinx-inc/XC7A50T-1FTG256C/122-1916-ND/5039080
60 | U10 | 1 | Cirrus | WM8731SEDS/RV | WM8731 | WM8731 | Housings_SSOP:SSOP-28_5.3x10.2mm_Pitch0.65mm | SMD | http://www.digikey.com/product-detail/en/cirrus-logic-inc/WM8731SEDS-RV/WM8731SEDS-RVCT-ND/5036760
61 | U12 | 1 | NXP | GTL2002DP | GTL2002 | GTL2002 | Housings_SOIC:SOIC-8_3.9x4.9mm_Pitch1.27mm | SMD | http://www.digikey.com/product-detail/en/nxp-usa-inc/GTL2002DP,118/568-1870-1-ND/805395
62 | U11 U13 | 2 | Texas Instruments | TPS22963CYZPR | Reverse current protection | TPS22963C | DFTcustom:DSBGA6 | SMD
63 | U14 | 1 | Winbond | W9751G6KB-25 | W9751G6KB | W9751G6KB | DFTcustom:WBGA-84 | SMD | http://www.digikey.com/product-detail/en/winbond-electronics/W9751G6KB-25/W9751G6KB-25-ND/2815952
64 | U15 | 1 | Cypress Semi | CY7C65634-28LTXCT | CY7C65634-28LTXC | CY7C65634-28LTXC | DFTcustom:QFN-28-1EP_5x5mm_Pitch0.5mm | SMD | http://www.digikey.com/product-detail/en/cypress-semiconductor-corp/CY7C65634-28LTXCT/428-3154-1-ND/3131116
65 | U2 | 1 | STMicroelectronics | M24M02-DRMN6TP | M24M02-DR | M24M02-DR | Housings_SOIC:SOIC-8_3.9x4.9mm_Pitch1.27mm | SMD | http://www.digikey.com/product-detail/en/stmicroelectronics/M24M02-DRMN6TP/497-11600-1-ND/2747126
66 | U3 | 1 | Winbond | W25Q128FWSIG | W25Q128FW | W25Q128FW | Housings_SOIC:SOIJ-8_5.3x5.3mm_Pitch1.27mm | SMD | http://www.digikey.com/product-detail/en/winbond-electronics/W25Q128FWSIG/W25Q128FWSIG-ND/4037423
67 | U4 | 1 | Semtech | SC189ZSKTRT | SC189 - 3.3V | SC189 - 3.3V | TO_SOT_Packages_SMD:SOT-23-5 | SMD | http://www.digikey.com/product-detail/en/semtech-corporation/SC189ZSKTRT/SC189ZSKCT-ND/2182343
68 | U5 | 1 | Semtech | SC189ASKTRT | SC189 - 1.0V | SC189 - 1.0V | TO_SOT_Packages_SMD:SOT-23-5 | SMD | http://www.digikey.com/product-detail/en/semtech-corporation/SC189ASKTRT/SC189ASKCT-ND/3083528
69 | U6 | 1 | Semtech | SC189CSKTRT | SC189 - 1.2V | SC189 - 1.2V | TO_SOT_Packages_SMD:SOT-23-5 | SMD | http://www.digikey.com/product-detail/en/semtech-corporation/SC189CSKTRT/SC189CSKCT-ND/2182352
70 | U7 | 1 | Semtech | SC189LSKTRT | SC189 - 1.8V | SC189 - 1.8V | TO_SOT_Packages_SMD:SOT-23-5 | SMD | http://www.digikey.com/product-detail/en/semtech-corporation/SC189LSKTRT/SC189LSKCT-ND/2182339
71 | U8 | 1 | ST | VL53L0CXV0DH/1 | VL53L0X | VL53L0X | DFTcustom:Optical_LGA12 | SMD | http://www.digikey.com/product-detail/en/stmicroelectronics/VL53L0CXV0DH-1/497-16538-1-ND/6023692
72 | U9 | 1 | Maxim | MAX3421EEHJ+T | MAX3421 | MAX3421 | TQFP32-5MM:TQFP32-5MM | SMD | http://www.digikey.com/product-detail/en/maxim-integrated/MAX3421EEHJ-T/MAX3421EEHJ-TCT-ND/4895460
73 | X1 | 1 | FOX/IDT | XLH736100.000000I | FXO-HC73 | FXO-HC73 | DFTcustom:4-SMD | SMD | http://www.digikey.com/product-detail/en/idt-integrated-device-technology-inc/XLH736100.000000I/631-1176-6-ND/2074762
74 | Y1 | 1 | AVX | FA-20HS 19.2000MF12Y-AG3 | 19.2MHz | 19.2MHz | DFTcustom:FA-20HS | SMD | http://www.digikey.com/product-detail/en/epson/FA-20HS-19.2000MF12Y-AG3/SER4106CT-ND/6217461
75 | Y2 Y3 Y4 | 3 | ECS | ECS-120-18-5PX-TR | 12MHz | 12MHz | DFTcustom:ECS-120-18-5PX-TR | SMD | http://www.digikey.com/product-detail/en/ecs-inc/ECS-120-18-5PX-TR/XC1289CT-ND/827753